## ABOUT THIS WORKBOOK
This workbook contains working examples of calculations cited in the AREMA paper:
JOINTLESS TRACK CIRCUITS FOR BROKEN RAIL DETECTION
WITH STAND-ALONE PTC AND CBTC SYSTEMS
by Edwin R. Kraft and Mark W. Hartong
for presentation at the American Railway Engineering and Maintenance-of-Way Association (AREMA)
2020 Convention in Dallas, TX , September 13-16, 2020 |  | https://conference.arema.org/Default.aspx
The paper web link will be posted HERE when available.
AUTHOR: | Edwin R "Chip" Kraft
email contact: | ckraft@temsinc.com
The author is solely responsible for any content herein. Please address any questions to the above email address.
Last Update: 4/10/2020

## Ex 1 - Wet Ballast UnShunt
Example 1 - Unshunted DC Conventional Track Circuit, Wet Ballast (Low Resistance)
Vx = Vr * cosh(gamma * d / 1_000) + Ir * Z0 * sinh(gamma * d / 1_000)
Ix = Vr / Z0 * sinh(gamma * d / 1_000) + Ir * cosh(gamma * d / 1_000)
Constants |  |  |  |  | UN-SHUNTED AT THE DETECTOR with BIGM Ω Shunt
0.0184 | DC rail resistance, ohms/kft-track (2 rails)
3 | B = # ballast resistance, ohms-kft, low resistance (e.g. wet) |  |  |  |  | Resistance Ω | Current A
[5 empty] | Detector | 0.25 | 1.1207
Up-Front Calculations |  |  |  |  | Shunt | 9999999999 | 2.8018e-11
0.078316 | gamma = sqrt(R / B) |  |  |  | Combined | 0.25 | 1.1207
0.23495 | Z0 = sqrt(R * B)
Dist to Shunt | Voltage | Current | Ω shunt/ detector |  | The Shunt at the detector is modeled as a Parallel Resistance
23000 | 1.6474 | 7 |  |  | For the Unshunted Circuit, the Shunt is modeled as a BIGM resistance
| 0.28018 | 1.1207 | 0.25 | Ω main detector
To use: Manully set the Voltage across the detector, and the model will then tell you
the Feed Voltage and the Current. The power supply has a max setting of 4 VDC or 7 Amps
YELLOW CELLS ARE FOR USER INPUTS . . .
Unhighlighted cells are driven by formulas and
should not be touched . . .
These equations are solved backward starting at the Detector end
Here is how to find the Voltage at the detector:
1. Initially, just guess a value of 1 volt for cell C16
2. The current at the feed end will be 24.984 A and the voltage will be 5.8799 V.
These results both exceed the power supply's Maximum of 7 A or 4 VDC
3. Although both Volts and Amps are exceeded, the Amps are exceeded by a larger margin
4. So the ratio of 7 / 24.984 = 0.2818
5. Set the detector voltage in cell C16 to this level = 0.2818 and the Feed Current will reduce to 7 Amps, which is the desired level
6. Note that the Feed Voltage drops to 1.647 Volts. The Power Supply Maximum Voltage should be set to this
value, for limiting the current in shunted conditions.
Set Power Supply to a Max of 7 A. This results in a voltage of 1.65 V that is going to be carried over to the next sheet
EXAMPLE 1 WORKSHEETS: These are all identical "single level" sheets since they have only one "layer" of Telegrapher's equations on Row 15. Row 16 defines the boundary conditions at the detector end of the track circuit.
These sheets do have the ability to assess an optional shunt at the detector end -- but this is provided by the supplemental current and resistance calculation, that has been added at the upper-right corner of the sheet. With this approach the shunt can only be at the end, not anywhere along the track. This weakness will be remedied by the addition of a second "layer" of telegrapher's equations in Example 2.

## Ex 1 - Wet Ballast Shunted
Example 1 - Shunted DC Conventional Track Circuit, Wet Ballast (Low Resistance)
Vx = Vr * cosh(gamma * d / 1_000) + Ir * Z0 * sinh(gamma * d / 1_000)
Ix = Vr / Z0 * sinh(gamma * d / 1_000) + Ir * cosh(gamma * d / 1_000)
Constants |  |  |  |  | SHUNTED AT THE DETECTOR (WORST CASE) with Minimum 0.16 Ω Shunt
0.0184 | DC rail resistance, ohms/kft-track (2 rails)
3 | B = # ballast resistance, ohms-kft, low resistance (e.g. wet) |  |  |  |  | Resistance Ω | Current A
[5 empty] | Detector | 0.25 | 0.36441
Up-Front Calculations |  |  |  |  | Shunt | 0.06 | 1.5184
0.078316 | gamma = sqrt(R / B) |  |  |  | Combined | 0.048387 | 1.8828
0.23495 | Z0 = sqrt(R * B)
Dist to Shunt | Voltage | Current | Ω shunt/ detector |  | The Shunt at the detector is modeled as a Parallel Resistance
23000 | 1.5866 | 7
| 0.091102 | 1.8828 | 0.048387 | Ω Combined | Note that 0.06 Ω shunt is typically used for freight trains and this value is
encoded in 49 CFR § 236.56 - Shunting sensitivity
To use: Manully set the Voltage across the detector, and the model will then tell you
the Feed Voltage and the Current. The power supply has a max setting of 4 VDC or 7 Amps |  |  |  |  | 0.25 Ω shunt is often used for passenger trains and/or rail transit systems
YELLOW CELLS ARE FOR USER INPUTS . . .
Unhighlighted cells are driven by formulas and
should not be touched . . .
These equations are solved backward starting at the Detector end
Here is how to find the Voltage at the detector: |  |  |  | 1
1. First, enter the Shunt Resistance in the area at the upper right of the sheet
0.06 Ω shunt is a standard value used for representing a freight train
This will develop a combined (reduced) resistance of the Detector and the Shunt
and will transfer that value over to the "Ω Combined" for use by the Telegraphers equations
2. Initially, just guess a value of 1 volt for cell C16
3. The current at the feed end will be 76.837 A and the voltage will be 17.416 V.
These results both exceed the power supply's Maximum of 7 A or 4 VDC
4. Although both Volts and Amps are exceeded, the Amps are exceeded by a larger margin
5. So the ratio of 7 / 76.37 = 0.0911
6. Set the detector voltage to this level = 0.0911 in cell C16, so the Feed Current will reduce to 7 Amps, which is the desired level
7. Note that the Feed Voltage drops to 1.586 Volts. This is less than the preset voltage limit of 1.647 Volts
so this is how the power supply will behave, it will still limit the feed amps to 7 A
Max Amperage 7 A for shunted track circuit. Feed voltage limit of 1.65 V not binding

## Ex 1 - Dry Ballast UnShunt
Example 1 - Unshunted DC Conventional Track Circuit, Dry Ballast (High Resistance)
Vx = Vr * cosh(gamma * d / 1_000) + Ir * Z0 * sinh(gamma * d / 1_000)
Ix = Vr / Z0 * sinh(gamma * d / 1_000) + Ir * cosh(gamma * d / 1_000)
Constants |  |  |  |  | UN-SHUNTED AT THE DETECTOR with BIGM Ω Shunt
0.0184 | DC rail resistance, ohms/kft-track (2 rails)
15 | B = # ballast resistance, ohms-kft, low resistance (e.g. dry |  |  |  |  | Resistance Ω | Current A
[5 empty] | Detector | 0.25 | 2.0438
Up-Front Calculations |  |  |  |  | Shunt | 9999999999 | 5.1094e-11
0.035024 | gamma = sqrt(R / B) |  |  |  | Combined | 0.25 | 2.0438
0.52536 | Z0 = sqrt(R * B)
Dist to Shunt | Voltage | Current | Ω shunt/ detector |  | The Shunt at the detector is modeled as a Parallel Resistance
23000 | 1.6474 | 3.6145 |  |  | For the Unshunted Circuit, the Shunt is modeled as a BIGM resistance
| 0.51094 | 2.0438 | 0.25 | Ω main detector
To use: Manully set the Voltage across the detector, and the model will then tell you
the Feed Voltage and the Current. The power supply has a max setting of 4 VDC or 7 Amps
YELLOW CELLS ARE FOR USER INPUTS . . .
Unhighlighted cells are driven by formulas and
should not be touched . . .
These equations are solved backward starting at the Detector end
Here is how to find the Voltage at the detector:
1. This sheet was copied from "Ex 1 - Wet Ballast UnShunt" and the value of Ballast resistance changed from 3 to 15
2. Initially, just guess a value of 1 volt for cell C16
3. The current at the feed end will be 7.074 A and the voltage will be 3.224 V.
The power supply can supply a Maximum of 7 A or 4 VDC, but the voltage limit has been reduced to 1.65 V
3. Although both Volts and Amps are exceeded, the Volts are exceeded by a larger margin | [5 empty] | 1
4. So the ratio of 1.64741 / 3.22429 = 0.5109
5. Set the detector voltage in cell C16 to this level = 0.5109 and the Feed Voltage will reduce to 1.65 V, which is the desired level
6. Note that the Feed Amps drops to 3.614 A which is less than the 7 A capability of the power supply. Limiting the feed current in this way improves the
shunting sensitivity of the track circuit.
Limit the feed voltage to 1.65 V. This limits feed current to 3.61 A in dry ballast conditions. Plenty of current is reaching the detector, but it would be a lot more if the voltage limit weren't applied.

## Ex 1 - Dry Ballast Shunted
Example 1 - Shunted DC Conventional Track Circuit, Dry Ballast (High Resistance)
Vx = Vr * cosh(gamma * d / 1_000) + Ir * Z0 * sinh(gamma * d / 1_000)
Ix = Vr / Z0 * sinh(gamma * d / 1_000) + Ir * cosh(gamma * d / 1_000)
Constants |  |  |  |  | SHUNTED AT THE DETECTOR (WORST CASE) with Minimum 0.16 Ω Shunt
0.0184 | DC rail resistance, ohms/kft-track (2 rails)
15 | B = # ballast resistance, ohms-kft, low resistance (e.g. dry |  |  |  |  | Resistance Ω | Current A
[5 empty] | Detector | 0.25 | 0.59551
Up-Front Calculations |  |  |  |  | Shunt | 0.06 | 2.4813
0.035024 | gamma = sqrt(R / B) |  |  |  | Combined | 0.048387 | 3.0768
0.52536 | Z0 = sqrt(R * B)
Dist to Shunt | Voltage | Current | Ω shunt/ detector |  | The Shunt at the detector is modeled as a Parallel Resistance
23000 | 1.6474 | 4.384
| 0.14888 | 3.0768 | 0.048387 | Ω Combined | Note that 0.06 Ω shunt is typically used for freight trains and this value is
encoded in 49 CFR § 236.56 - Shunting sensitivity
To use: Manully set the Voltage across the detector, and the model will then tell you
the Feed Voltage and the Current. The power supply has a max setting of 4 VDC or 7 Amps |  |  |  |  | 0.25 Ω shunt is often used for passenger trains and/or rail transit systems
YELLOW CELLS ARE FOR USER INPUTS . . .
Unhighlighted cells are driven by formulas and
should not be touched . . .
1.6474
These equations are solved backward starting at the Detector end
Here is how to find the Voltage at the detector:
1. This sheet was copied from "Ex 1 - Wet Ballast Shunted" and the value of Ballast resistance changed from 3 to 15
2. Initially, just guess a value of 1 volt for cell C16
3. The current at the feed end will be 29.447 A and the voltage will be 11.06559 V.
The power supply can supply a Maximum of 7 A or 4 VDC, but the voltage limit has been reduced to 1.65 V | [6 empty] | 1
3. Although both Volts and Amps are exceeded, the Volts are exceeded by a larger margin
4. So the ratio of 1.64741 / 11.06449 = 0.1489
5. Set the detector voltage in cell C16 to this level = 0.1489 and the Feed Voltage will reduce to 1.65, which is the desired level
6. Note that the Feed Amps drops to 4.384 A which is less than the 7 A capability of the power supply. Limiting the feed current in this way improves the
shunting sensitivity of the track circuit.
Limit the feed voltage to 1.65 V. This limits feed current to 4.38 A for a dry ballast Shunt. Limit ing the current improves the Shunting Sensitivity of the circuit

## Ex 1 - Thresholds
Current Flowing Through the Detector
Circuit Condition | Amps @ Detector
Dry Ballast UnShunted | 2.0438
Wet Ballast UnShunted | 1.1207
Detector Threshold | 0.85811
Dry Ballast Shunted | 0.59551
Wet Ballast Shunted | 0.36441
Broken Rail | 0
The minimum margin that is usually acceptable is about 30% gap
So this suggests that the specification of 23,000' length is actually very conservative
since an acceptable detector margin could be obtained at an even longer distance
Anything greater than 0.86 Amps through the detector is considered a clear block.
If the current is less than 0.86 Amps, then the block is considered occupied or broken rail.
This is the result if a limit of 1.65 V is imposed on the power supply, for limiting the Amperage Increase for Dry Ballast Shunted
A sensitivity analysis will be developed next, to show what happens if the limitation on the power supply voltage is not imposed.
Detector Margin
((1.12 −0.60))/0.60=87% Detector Margin

## Ex 1 SENS - Wet Ballast UnShunt
Example 1 - Unshunted DC Conventional Track Circuit, Wet Ballast (Low Resistance)
Vx = Vr * cosh(gamma * d / 1_000) + Ir * Z0 * sinh(gamma * d / 1_000)
Ix = Vr / Z0 * sinh(gamma * d / 1_000) + Ir * cosh(gamma * d / 1_000)
Constants |  |  |  |  | UN-SHUNTED AT THE DETECTOR with BIGM Ω Shunt
0.0184 | DC rail resistance, ohms/kft-track (2 rails)
3 | B = # ballast resistance, ohms-kft, low resistance (e.g. wet) |  |  |  |  | Resistance Ω | Current A
[5 empty] | Detector | 0.25 | 1.1207
Up-Front Calculations |  |  |  |  | Shunt | 9999999999 | 2.8018e-11
0.078316 | gamma = sqrt(R / B) |  |  |  | Combined | 0.25 | 1.1207
0.23495 | Z0 = sqrt(R * B)
Dist to Shunt | Voltage | Current | Ω shunt/ detector |  | The Shunt at the detector is modeled as a Parallel Resistance
23000 | 1.6474 | 7 |  |  | For the Unshunted Circuit, the Shunt is modeled as a BIGM resistance
| 0.28018 | 1.1207 | 0.25 | Ω main detector
To use: Manully set the Voltage across the detector, and the model will then tell you
the Feed Voltage and the Current. The power supply has a max setting of 4 VDC or 7 Amps
YELLOW CELLS ARE FOR USER INPUTS . . .
Unhighlighted cells are driven by formulas and
should not be touched . . .
These equations are solved backward starting at the Detector end
Here is how to find the Voltage at the detector:
1. Initially, just guess a value of 1 volt for cell C16
2. The current at the feed end will be 24.984 A and the voltage will be 5.8799 V.
These results both exceed the power supply's Maximum of 7 A or 4 VDC
3. Although both Volts and Amps are exceeded, the Amps are exeeded by a larger margin
4. So the ratio of 7 / 24.984 = 0.2818
5. Set the detector voltage in cell C16 to this level = 0.2818 and the Feed Current will reduce to 7 Amps, which is the desired level
6. Note that the Feed Voltage drops to 1.647 Volts. The Power Supply Maximum Voltage should be set to this
value, for limiting the current in shunted conditions. , , but for the purpose of this sensitivity the Power Supply will remain at its default settings.
Set Power Supply to a Max of 7 A. This results in a voltage of 1.65 V that is SHOULD be carried over to the next sheet, but for the purpose of this sensitivity the Voltage limit will remain at 4 Volts
This is a SENSITIVITY on the results of Example 1 -- to show what happens if the 1.65 Volt limitation on the Power Supply is NOT imposed -- rather the Power Supply is allowed to perform at its full rated capability of 4 VDC and 7 A.
The results of this sensitivity are reported in the AREMA paper although the detailed calculations are not discussed. These supplemental worksheets are provided for the benefit of anyone who may want to see how the supporting calculations were done.

## Ex 1 SENS - Wet Ballast Shunted
Example 1 - Shunted DC Conventional Track Circuit, Wet Ballast (Low Resistance)
Vx = Vr * cosh(gamma * d / 1_000) + Ir * Z0 * sinh(gamma * d / 1_000)
Ix = Vr / Z0 * sinh(gamma * d / 1_000) + Ir * cosh(gamma * d / 1_000)
Constants |  |  |  |  | SHUNTED AT THE DETECTOR (WORST CASE) with Minimum 0.16 Ω Shunt
0.0184 | DC rail resistance, ohms/kft-track (2 rails)
3 | B = # ballast resistance, ohms-kft, low resistance (e.g. wet) |  |  |  |  | Resistance Ω | Current A
[5 empty] | Detector | 0.25 | 0.36441
Up-Front Calculations |  |  |  |  | Shunt | 0.06 | 1.5184
0.078316 | gamma = sqrt(R / B) |  |  |  | Combined | 0.048387 | 1.8828
0.23495 | Z0 = sqrt(R * B)
Dist to Shunt | Voltage | Current | Ω shunt/ detector |  | The Shunt at the detector is modeled as a Parallel Resistance
23000 | 1.5866 | 7
| 0.091102 | 1.8828 | 0.048387 | Ω Combined | Note that 0.06 Ω shunt is typically used for freight trains and this value is
encoded in 49 CFR § 236.56 - Shunting sensitivity
To use: Manully set the Voltage across the detector, and the model will then tell you
the Feed Voltage and the Current. The power supply has a max setting of 4 VDC or 7 Amps |  |  |  |  | 0.25 Ω shunt is often used for passenger trains and/or rail transit systems
YELLOW CELLS ARE FOR USER INPUTS . . .
Unhighlighted cells are driven by formulas and
should not be touched . . .
These equations are solved backward starting at the Detector end
Here is how to find the Voltage at the detector:
1. First, enter the Shunt Resistance in the area at the upper right of the sheet
0.06 Ω shunt is a standard value used for representing a freight train
This will develop a combined (reduced) resistance of the Detector and the Shunt
and will transfer that value over to the "Ω Combined" for use by the Telegraphers equations
2. Initially, just guess a value of 1 volt for cell C16
3. The current at the feed end will be 76.837 A and the voltage will be 17.416 V.
These results both exceed the power supply's Maximum of 7 A or 4 VDC
4. Although both Volts and Amps are exceeded, the Amps are exceeded by a larger margin
5. So the ratio of 7 / 76.37 = 0.0911
6. Set the detector voltage to this level = 0.0911 in cell C16, so the Feed Current will reduce to 7 Amps, which is the desired level
7. Note that the Feed Voltage drops to 1.586 Volts. This is less than the preset voltage limit of 1.647 Volts
so this is how the power supply will behave, it will still limit the feed amps to 7 A
Max Amperage 7 A for shunted track circuit. Feed voltage limit of 4 V not binding
The SENSITIVITY on the Voltage setting does not affect either of the Wet Ballast calculations. For wet ballast ,the power supply is pumping the maximum amperage into the track circuit in hopes that at least some current will be able to reach the detector , that not all the current will leak through the ballast.

## Ex 1 SENS - Dry Ballast UnShunt
Example 1 - Unshunted DC Conventional Track Circuit, Dry Ballast (High Resistance)
Vx = Vr * cosh(gamma * d / 1_000) + Ir * Z0 * sinh(gamma * d / 1_000)
Ix = Vr / Z0 * sinh(gamma * d / 1_000) + Ir * cosh(gamma * d / 1_000)
Constants |  |  |  |  | UN-SHUNTED AT THE DETECTOR with BIGM Ω Shunt
0.0184 | DC rail resistance, ohms/kft-track (2 rails)
15 | B = # ballast resistance, ohms-kft, low resistance (e.g. dry |  |  |  |  | Resistance Ω | Current A
[5 empty] | Detector | 0.25 | 3.9581
Up-Front Calculations |  |  |  |  | Shunt | 9999999999 | 9.8952e-11
0.035024 | gamma = sqrt(R / B) |  |  |  | Combined | 0.25 | 3.9581
0.52536 | Z0 = sqrt(R * B)
Dist to Shunt | Voltage | Current | Ω shunt/ detector |  | The Shunt at the detector is modeled as a Parallel Resistance
23000 | 3.1905 | 7 |  |  | For the Unshunted Circuit, the Shunt is modeled as a BIGM resistance
| 0.98952 | 3.9581 | 0.25 | Ω main detector
To use: Manully set the Voltage across the detector, and the model will then tell you
the Feed Voltage and the Current. The power supply has a max setting of 4 VDC or 7 Amps
YELLOW CELLS ARE FOR USER INPUTS . . .
Unhighlighted cells are driven by formulas and
should not be touched . . .
These equations are solved backward starting at the Detector end
Here is how to find the Voltage at the detector:
1. This sheet was copied from "Ex 1 - Wet Ballast UnShunt" and the value of Ballast resistance changed from 3 to 15
2. Initially, just guess a value of 1 volt for cell C16
3. The current at the feed end will be 7.074 A and the voltage will be 3.224 V.
The power supply can supply a Maximum of 7 A or 4 VDC, but the voltage limit has been reduced to 1.65 V
3. Although both Volts and Amps are exceeded, the Amps are exceeded by a larger margin
4. So the ratio of 7 / 7.07416 = 0.9895
5. Set the detector voltage in cell C16 to this level = 0.9895 and the Feed Amperage will reduce to 7 A, which is the desired level
6. Note that the Feed Volts drops to 3.190 VDC which is less than the 4 VDC capability of the power supply.
Only the current limit of 7 A is binding, the feed voltage will automatically reduce to limit the current flow based on the capability of the power supply.
For this SENSITIVITY on the Voltage setting we allow the power supply to feed up to 7 Amps at a maximum voltage of 4 VDC. This is the default setting of the power supply since the voltage has not been throttled back.

## Ex 1 SENS - Dry Ballast Shunted
Example 1 - Shunted DC Conventional Track Circuit, Dry Ballast (High Resistance)
Vx = Vr * cosh(gamma * d / 1_000) + Ir * Z0 * sinh(gamma * d / 1_000)
Ix = Vr / Z0 * sinh(gamma * d / 1_000) + Ir * cosh(gamma * d / 1_000)
Constants |  |  |  |  | SHUNTED AT THE DETECTOR (WORST CASE) with Minimum 0.16 Ω Shunt
0.0184 | DC rail resistance, ohms/kft-track (2 rails)
15 | B = # ballast resistance, ohms-kft, low resistance (e.g. dry |  |  |  |  | Resistance Ω | Current A
[5 empty] | Detector | 0.25 | 0.95085
Up-Front Calculations |  |  |  |  | Shunt | 0.06 | 3.9619
0.035024 | gamma = sqrt(R / B) |  |  |  | Combined | 0.048387 | 4.9127
0.52536 | Z0 = sqrt(R * B)
Dist to Shunt | Voltage | Current | Ω shunt/ detector |  | The Shunt at the detector is modeled as a Parallel Resistance
23000 | 2.6304 | 7
| 0.23771 | 4.9127 | 0.048387 | Ω Combined | Note that 0.06 Ω shunt is typically used for freight trains and this value is
encoded in 49 CFR § 236.56 - Shunting sensitivity
To use: Manully set the Voltage across the detector, and the model will then tell you
the Feed Voltage and the Current. The power supply has a max setting of 4 VDC or 7 Amps |  |  |  |  | 0.25 Ω shunt is often used for passenger trains and/or rail transit systems
YELLOW CELLS ARE FOR USER INPUTS . . .
Unhighlighted cells are driven by formulas and
should not be touched . . .
1.6474
These equations are solved backward starting at the Detector end
Here is how to find the Voltage at the detector:
1. This sheet was copied from "Ex 1 - Wet Ballast Shunted" and the value of Ballast resistance changed from 3 to 15
2. Initially, just guess a value of 1 volt for cell C16
3. The current at the feed end will be 29.447 A and the voltage will be 11.06559 V.
The power supply can supply a Maximum of 7 A or 4 VDC
3. Although both Volts and Amps are exceeded, the Amps are exceeded by a larger margin
4. So the ratio of 7 / 29.44720 = 0.2377
5. Set the detector voltage in cell C16 to this level = 0.2377 and the Amperage will reduce to 7 A, which is the desired level
6. Note that the Feed Volts drops to 2.63 VDC which is less than the 4 VDC capability of the power supply.
For this SENSITIVITY on the Voltage setting we allow the power supply to feed up to 7 Amps at a maximum voltage of 4 VDC. This is the default setting of the power supply since the voltage has not been throttled back.
Only the current limit of 7 A is binding, the feed voltage will automatically reduce to limit the current flow based on the capability of the power supply.

## Ex 1 SENS - Thresholds
Current Flowing Through the Detector
Circuit Condition | Amps @ Detector
Dry Ballast UnShunted | 3.9581
Wet Ballast UnShunted | 1.1207
Detector Threshold | 1.0358
Dry Ballast Shunted | 0.95085
Wet Ballast Shunted | 0.36441
Broken Rail | 0
The minimum margin that is usually acceptable is about 30% gap
So this suggests that by not limiting the voltage in dry ballast conditions,
the power supply will force too much amperage to the detector which will
significantly reduce the Detector Margin.
Anything greater than 1.04 Amps through the detector is considered a clear block.
If the current is less than 1.04 Amps, then the block is considered occupied or broken rail.
This is the result if a limit of full 4 VDC capability of the power supply, without limiting the Amperage Increase for Dry Ballast Shunted
This sensitivity analysis shows that a failure to appropriately limit the voltage setting on the power supply can result in too much
current reaching the detector in Dry Ballast conditions, adversely affecting the shunt sensitivity of the circuit. With an 18% Detector margin
the circuit would not meet the desired 30% minimum margin if the power supply is not properly calibrated. If the voltage setting were
to be reduced however, then it is likely that the 30% minimum could be achieved even at a range longer than the rated 23,000' maximum
length of this track circuit.
Detector Margin
((1.12 −0.95))/0.95=18% Detector Margin
For this SENSITIVITY on the Voltage setting we allow the power supply to feed up to 7 Amps at a maximum voltage of 4 VDC. This is the default setting of the power supply since the voltage has not been throttled back.

## Ex 2 - 23000 Multi-Part
Example 2 - DC Conventional Track Circuit w/Intermediate Shunt Capability, Wet Ballast (Low Resistance)
| Constants | [5 empty] | # Calculate rail-to-rail voltage and rail current in a track circuit.
| 1 | Rail Impedance Multiplier (1.00 for DC, 27 for 156Hz AC) |  |  |  |  | # Uses relay-end voltage and current to find voltage
| 0.0184 | DC rail resistance, ohms/kft-track (2 rails) |  |  |  |  | # and rail current toward the feed end.
| 3 | B = # ballast resistance, ohms-kft' |  |  |  |  | # Implements equations (23) and (24) from
# Landau, Stuart, "Ballast Reistance Measurement--Theory and Practice," AREMA 2015
Vx = Vr * math.cosh(gamma * d / 1_000) + Ir * Z0 * math.sinh(gamma * d / 1_000)
| Up-Front Calculations | [5 empty] | Ix = Vr / Z0 * math.sinh(gamma * d / 1_000) + Ir * math.cosh(gamma * d / 1_000)
| 0.0184 | R = # rail resistance, ohms/kft-track
| 0.078316 | gamma = math.sqrt(R / B) |  |  |  |  | Ballast resistance typically ranges from 3-15 ohms-kft
| 0.23495 | Z0 = math.sqrt(R * B)
Unshunted Voltage and Current
Unshunted Voltage and Current
Cum Dist | Dist to Shunt | Feed Voltage | Current | AddCurrent | Ω shunt/ detector |  |  | Cum Dist | Voltage | Current
0 | 2300 | 1.6474 | 7 | 1.6474e-10 | 9999999999 | Ω shunt |  | 0 | 1.6474 | 7
2300 | 2300 | 1.3764 | 5.844 | 1.3764e-10 | 9999999999 | Ω shunt |  | 2300 | 1.3764 | 5.844
4600 | 2300 | 1.1501 | 4.8781 | 1.1501e-10 | 9999999999 | Ω shunt |  | 4600 | 1.1501 | 4.8781
6900 | 2300 | 0.96124 | 4.071 | 9.6124e-11 | 9999999999 | Ω shunt |  | 6900 | 0.96124 | 4.071
9200 | 2300 | 0.80366 | 3.3963 | 8.0366e-11 | 9999999999 | Ω shunt |  | 9200 | 0.80366 | 3.3963
11500 | 2300 | 0.67223 | 2.832 | 6.7223e-11 | 9999999999 | Ω shunt |  | 11500 | 0.67223 | 2.832
13800 | 2300 | 0.56266 | 2.3599 | 5.6266e-11 | 9999999999 | Ω shunt |  | 13800 | 0.56266 | 2.3599
16100 | 2300 | 0.4714 | 1.9646 | 4.714e-11 | 9999999999 | Ω shunt |  | 16100 | 0.4714 | 1.9646
18400 | 2300 | 0.39548 | 1.6332 | 3.9548e-11 | 9999999999 | Ω shunt |  | 18400 | 0.39548 | 1.6332
20700 | 2300 | 0.33242 | 1.3549 | 3.3242e-11 | 9999999999 | Ω shunt |  | 20700 | 0.33242 | 1.3549
23000 |  | 0.28018 | 1.1207 |  | 0.25 | Ω detector |  | 23000 | 0.28018 | 1.1207
23000
[8 empty] | RAW Current and Voltage through Detector 0.06Ω Shunt | [5 empty] | Voltage and Current Based on 0.06Ω Shunt Location
|  | To use: Manually set the Voltage across the detector, and the model will then tell you | [5 empty] | Cum Dist | Det-Volts | Det-Current | Feed-Volts | Feed-Current
|  | the Feed Voltage and the Current. | [5 empty] | 0 | 0.28018 | 1.1207 | 1.6474 | 34.4569
[8 empty] | 2300 | 0.28018 | 1.1207 | 2.6235 | 30.3126
[8 empty] | 4600 | 0.28018 | 1.1207 | 3.3051 | 27.4256
[8 empty] | 6900 | 0.28018 | 1.1207 | 3.7819 | 25.4173
[8 empty] | 9200 | 0.28018 | 1.1207 | 4.1161 | 24.0241
[8 empty] | 11500 | 0.28018 | 1.1207 | 4.3519 | 23.0633
[8 empty] | 13800 | 0.28018 | 1.1207 | 4.52 | 22.4087
[8 empty] | 16100 | 0.28018 | 1.1207 | 4.6425 | 21.9746
[8 empty] | 18400 | 0.28018 | 1.1207 | 4.7355 | 21.704
[8 empty] | 20700 | 0.28018 | 1.1207 | 4.8113 | 21.5614
[8 empty] | 23000 | N/A
FACTORED Current and Voltage through Detector 0.06Ω Shunt
[8 empty] | Cum Dist | Det-Volts | Det-Current | Feed-Volts | Feed-Current | AMPS FACTOR
[8 empty] | 0 | 0.056919 | 0.22768 | 0.33468 | 7 | 4.9224
[8 empty] | 2300 | 0.064701 | 0.2588 | 0.60583 | 7 | 4.3304
[8 empty] | 4600 | 0.071511 | 0.28605 | 0.84359 | 7 | 3.9179
[8 empty] | 6900 | 0.077162 | 0.30865 | 1.0415 | 7 | 3.631
[8 empty] | 9200 | 0.081637 | 0.32655 | 1.1993 | 7 | 3.432
[8 empty] | 11500 | 0.085038 | 0.34015 | 1.3209 | 7 | 3.2948
[8 empty] | 13800 | 0.087522 | 0.35009 | 1.4119 | 7 | 3.2012
[8 empty] | 16100 | 0.089251 | 0.357 | 1.4789 | 7 | 3.1392
[8 empty] | 18400 | 0.090363 | 0.36145 | 1.5273 | 7 | 3.1006
[8 empty] | 20700 | 0.090961 | 0.36384 | 1.562 | 7 | 3.0802
[8 empty] | 23000 | 0.091102 | 0.36441
This is just the voltage and current from the unshunted circuit, copied from left to the right.
Entered 0.06Ω in each cell (one at a time) and captured the result here. The spreadsheet solves from the detector end, so the detector values never changes. However, the raw results for shunted circuits exceed the capabilities of the power supply and have to be scaled down.
This scales the above table to 7 AMPS input. The 23,000 foot value at the detector itself is picked up from Example 1.
Change any of these values one at a time, to 0.06 to generate the RAW Current and Voltage through Detector table below

## Ex 3- JLess Wet Ballast Noshunt
Example 3 - 5,000' Jointless DC Track Circuits with Wet Ballast (Unshunted)
| Constants | [6 empty] | # Calculate rail-to-rail voltage and rail current in a track circuit.
| 1 | Rail Impedance Multiplier (1.00 for DC, 27 for 156Hz AC) | [5 empty] | # Uses relay-end voltage and current to find voltage
| 0.0184 | DC rail resistance, ohms/kft-track (2 rails) | [5 empty] | # and rail current toward the feed end.
| 3 | B = # ballast resistance, ohms-kft' | [5 empty] | # Implements equations (23) and (24) from
# Landau, Stuart, "Ballast Reistance Measurement--Theory and Practice," AREMA 2015
Vx = Vr * math.cosh(gamma * d / 1_000) + Ir * Z0 * math.sinh(gamma * d / 1_000)
| Up-Front Calculations | [6 empty] | Ix = Vr / Z0 * math.sinh(gamma * d / 1_000) + Ir * math.cosh(gamma * d / 1_000)
| 0.0184 | R = # rail resistance, ohms/kft-track
| 0.078316 | gamma = math.sqrt(R / B) | [5 empty] | Ballast resistance typically ranges from 3-15 ohms-kft
| 0.23495 | Z0 = math.sqrt(R * B)
Cum Dist | Dist to Shunt | Feed Voltage | Current | AddCurrent | Ω shunt/ detector |  | % Feed Current in Rail | % Feed Current thru Detector | Overall Resistance of Unshunted Circuit
0 | 1500 | 1.0646 | 7.5 |  |  |  | 100% |  | 0.14195 | ohms | 0.14195
1500 | 1500 | 0.86448 | 7.0183 | 8.6448e-11 | 9999999999 | Ω shunt | 93.58%
3000 | 3000 | 0.6763 | 6.6335 | 2.7052 | 0.25 | Ω detector | 88.45% | 36.07% |  | Current in Rail is
6000 | 3000 | 0.4762 | 3.3547 | 4.762e-11 | 9999999999 | Ω shunt | 44.73% |  |  | 2.4521 | times
9000 | 6000 | 0.30252 | 2.9671 | 1.2101 | 0.25 | Ω detector | 39.56% | 16.13% |  | what is in the detector
15000 | 6000 | 0.13534 | 1.3271 | 0.54135 | 0.25 | Ω detector | 17.69% | 7.218%
21000 | 6000 | 0.060583 | 0.59335 | 0.24233 | 0.25 | Ω detector | 7.911% | 3.231%
27000 | 6000 | 0.027202 | 0.26481 | 0.10881 | 0.25 | Ω detector | 3.531% | 1.451%
33000 | 6000 | 0.012397 | 0.11712 | 0.049588 | 0.25 | Ω detector | 1.562% | 0.6612%
39000 | 6000 | 0.0060587 | 0.049404 | 0.024235 | 0.25 | Ω detector | 0.6587% | 0.3231%
45000 |  | 0.0038578 | 0.015431 |  | 0.25 | Ω detector | 0.2058%
| 45000 | [6 empty] | 65.09%
To use: Manually set the Voltage across the detector, and the model will then tell you
the Feed Voltage and the Current.
Using a stronger power supply: 4 VDC + 15 A. Since this is only modeling one side of a center-fed circuit, use 7.5 A here.
This sheet needs more documentation to explain the production of the results above, which are the basis of Figure 7

## Ex 3- JLess Wet Ballast SHUNT
Example 3 - 5,000' Jointless DC Track Circuits with Wet Ballast (Unshunted)
| Constants | [6 empty] | # Calculate rail-to-rail voltage and rail current in a track circuit.
| 1 | Rail Impedance Multiplier (1.00 for DC, 27 for 156Hz AC) | [5 empty] | # Uses relay-end voltage and current to find voltage
| 0.0184 | DC rail resistance, ohms/kft-track (2 rails) | [5 empty] | # and rail current toward the feed end.
| 3 | B = # ballast resistance, ohms-kft' | [5 empty] | # Implements equations (23) and (24) from
# Landau, Stuart, "Ballast Reistance Measurement--Theory and Practice," AREMA 2015
Vx = Vr * math.cosh(gamma * d / 1_000) + Ir * Z0 * math.sinh(gamma * d / 1_000)
| Up-Front Calculations | [6 empty] | Ix = Vr / Z0 * math.sinh(gamma * d / 1_000) + Ir * math.cosh(gamma * d / 1_000)
| 0.0184 | R = # rail resistance, ohms/kft-track
| 0.078316 | gamma = math.sqrt(R / B) | [5 empty] | Ballast resistance typically ranges from 3-15 ohms-kft
| 0.23495 | Z0 = math.sqrt(R * B)
Cum Dist | Dist to Shunt | Feed Voltage | Current | AddCurrent | Ω shunt/ detector |  | % Feed Current in Rail | % Feed Current thru Detector | Overall Resistance (Both Sides)
0 | 5 | 0.48845 | 15 | 3.4411 | 0.14195 |  | 100% |  | 0.032563 | ohms Overall
5 | 2995 | 0.48739 | 11.5581 | 8.1231 | 0.06 | Ω shunt | 77.05%
3000 | 3000 | 0.30982 | 3.0389 | 1.2393 | 0.25 | Ω detector | 20.26% | 8.262% | 36.07% | Far Side First Detector %
6000 | 3000 | 0.21815 | 1.5368 | 2.1815e-11 | 9999999999 | Ω shunt | 10.25% |  | 1.2412 | Amps through 1st Far Side
9000 | 6000 | 0.13859 | 1.3593 | 0.55435 | 0.25 | Ω detector | 9.062% | 3.696% |  | Detector
15000 | 6000 | 0.062 | 0.60795 | 0.248 | 0.25 | Ω detector | 4.053% | 1.653%
21000 | 6000 | 0.027754 | 0.27182 | 0.11101 | 0.25 | Ω detector | 1.812% | 0.7401%
27000 | 6000 | 0.012461 | 0.12131 | 0.049845 | 0.25 | Ω detector | 0.8087% | 0.3323%
33000 | 6000 | 0.0056792 | 0.053652 | 0.022717 | 0.25 | Ω detector | 0.3577% | 0.1514%
39000 | 6000 | 0.0027755 | 0.022632 | 0.011102 | 0.25 | Ω detector | 0.1509% | 0.07401%
45000 |  | 0.0017673 | 0.0070693 |  | 0.25 | Ω detector | 0.04713%
| 45000 | [6 empty] | 14.91%
|  |  | 0.0017673 | copy as Values to Feed Voltage after a change
To use: Manually set the Voltage across the detector, and the model will then tell you
the Feed Voltage and the Current.
|  |  | Voltage at | Current | AddCurrent | Current | AddCurrent
|  | Shunt Position | 45,000' | Left Side Rail | Left Side Det | Right Side Rail | Right Side Det
|  | 5 | 0.0017673 | 3.0389 | 1.2393 | 3.0435 | 1.2412
|  | 250 | 0.001768 | 3.04 | 1.2397 | 3.2655 | 1.3317
|  | 500 | 0.0017699 | 3.0433 | 1.2411 | 3.4801 | 1.4192
|  | 750 | 0.0017731 | 3.0488 | 1.2433 | 3.6834 | 1.5021
|  | 1000 | 0.0017776 | 3.0566 | 1.2465 | 3.876 | 1.5807
|  | 1250 | 0.0017835 | 3.0667 | 1.2506 | 4.0587 | 1.6551
|  | 1500 | 0.0017907 | 3.0791 | 1.2557 | 4.2319 | 1.7258
|  | 1750 | 0.0017994 | 3.094 | 1.2618 | 4.3963 | 1.7928
|  | 2000 | 0.0018095 | 3.1114 | 1.2689 | 4.5523 | 1.8565
|  | 2250 | 0.0018212 | 3.1315 | 1.277 | 4.7005 | 1.9169
|  | 2500 | 0.0018345 | 3.1543 | 1.2864 | 4.8412 | 1.9743
|  | 2750 | 0.0018494 | 3.1801 | 1.2969 | 4.9748 | 2.0287
|  | 2995 | 0.0018659 | 3.2083 | 1.3084 | 5.0992 | 2.0795
|  | 3005 | 0.0018659 | 8.659 | 1.3104 | 5.1036 | 2.0813
|  | 3250 | 0.0018494 | 8.5381 | 1.3937 | 5.195 | 2.1185
|  | 3500 | 0.0018345 | 8.4225 | 1.4732 | 5.2823 | 2.1541
|  | 3750 | 0.0018212 | 8.3142 | 1.5479 | 5.3641 | 2.1875
|  | 4000 | 0.0018095 | 8.2125 | 1.6179 | 5.4409 | 2.2188
|  | 4250 | 0.0017994 | 8.1169 | 1.6837 | 5.5131 | 2.2483
|  | 4500 | 0.0017907 | 8.027 | 1.7456 | 5.581 | 2.276
|  | 4750 | 0.0017835 | 7.9424 | 1.8039 | 5.6449 | 2.302
|  | 5000 | 0.0017776 | 7.8626 | 1.8588 | 5.7052 | 2.3266
|  | 5250 | 0.0017731 | 7.7874 | 1.9106 | 5.762 | 2.3498
|  | 5500 | 0.0017699 | 7.7163 | 1.9595 | 5.8157 | 2.3717
|  | 5750 | 0.0017679 | 7.6492 | 2.0058 | 5.8664 | 2.3923
|  | 6000 | 0.0017673 | 7.5858 | 2.0495 | 5.9143 | 2.4119
|  | 6250 | 0.0017679 | 7.5257 | 2.0908 | 5.9597 | 2.4304
|  | 6500 | 0.0017699 | 7.4689 | 2.13 | 6.0026 | 2.4479
|  | 6750 | 0.0017731 | 7.415 | 2.167 | 6.0433 | 2.4645
|  | 7000 | 0.0017776 | 7.364 | 2.2022 | 6.0818 | 2.4802
|  | 7250 | 0.0017835 | 7.3156 | 2.2355 | 6.1183 | 2.4951
|  | 7500 | 0.0017907 | 7.2697 | 2.2671 | 6.153 | 2.5092
|  | 7750 | 0.0017994 | 7.2262 | 2.2971 | 6.1859 | 2.5226
|  | 8000 | 0.0018095 | 7.1848 | 2.3255 | 6.2171 | 2.5354
|  | 8250 | 0.0018212 | 7.1456 | 2.3526 | 6.2468 | 2.5475
|  | 8500 | 0.0018344 | 7.1083 | 2.3782 | 6.2749 | 2.5589
|  | 8750 | 0.0018494 | 7.0729 | 2.4026 | 6.3016 | 2.5698
|  | Unshunted | 0.0038578 | 6.6335 | 2.7052 | 6.6335 | 2.7052
Using a stronger power supply: 4 VDC + 15 A. This is now modeling both sides, so use 15 A here.
Current through Detectors
Current in Rails
This sheet needs more documentation to explain the production of the graph below

## FUTURE-3 Ohm Jless SH80pct near
[12 empty] | Constants | [6 empty] | # Calculate rail-to-rail voltage and rail current in a track circuit.
[12 empty] | 1 | Rail Impedance Multiplier (1.00 for DC, something greater for AC) | [5 empty] | # Uses relay-end voltage and current to find voltage
[12 empty] | 0.0184 | DC rail resistance, ohms/kft-track (2 rails) | [5 empty] | # and rail current toward the feed end.
[12 empty] | 3 | BLOW = # ballast resistance, ohms-kft, low resistance (e.g. wet) | [5 empty] | # Implements equations (23) and (24) from
[12 empty] | 15 | BHIGH = # ballast resistance, ohms-kft, high resistance (e.g. dry) | [5 empty] | # Landau, Stuart, "Ballast Reistance Measurement--Theory and Practice," AREMA 2015
[12 empty] | 2000 | Track circuit Step Size
Vx = Vr * math.cosh(gamma * d / 1_000) + Ir * Z0 * math.sinh(gamma * d / 1_000)
[12 empty] | Up-Front Calculations | [6 empty] | Ix = Vr / Z0 * math.sinh(gamma * d / 1_000) + Ir * math.cosh(gamma * d / 1_000)
[12 empty] | 0.0184 | R = # rail resistance, ohms/kft-track
[12 empty] | 0.078316 | gammaLOW = math.sqrt(R / BLOW)
[12 empty] | 0.23495 | Z0LOW = math.sqrt(R * BLOW)
[12 empty] | 0.035024 | gammaHIGH = math.sqrt(R / BHIGH)
[12 empty] | 0.52536 | Z0HIGH = math.sqrt(R * BHIGH)
[12 empty] | Dist to Shunt | [6 empty] | Ω shunt | Dist to Shunt |  |  |  | Ω Detector |  |  |  |  | Ω shunt | Dist to Shunt |  |  |  | Ω Detector |  |  |  |  | Ω shunt | Dist to Shunt |  |  |  | Ω Detector |  |  |  |  | Ω shunt | Dist to Shunt |  |  |  | Ω Detector |  |  |  |  | Ω shunt | Dist to Shunt |  |  |  | Ω Detector |  |  |  |  | Ω shunt | Dist to Shunt |  |  |  | Ω Detector |  |  |  |  | Ω shunt |  |  | Ω Detector
[12 empty] | 80% | [6 empty] | 0.01 | 50% |  |  |  | 0.25 |  |  |  |  | 9999999999 | 50% |  |  |  | 0.25 |  |  |  |  | 9999999999 | 50% |  |  |  | 0.25 |  |  |  |  | 9999999999 | 50% |  |  |  | 0.25 |  |  |  |  | 9999999999 | 50% |  |  |  | 0.25 |  |  |  |  | 9999999999 | 50% |  |  |  | 0.25 |  |  |  |  | 9999999999 |  |  | 0.25
[12 empty] | - - - - - - - - 1a - - - - - - - - - |  |  | - - - - - - - - - - - - 1b - - - - - - - - - - - - - |  |  |  |  | - - - - - - - - - - - - 2a - - - - - - - - - - - - - |  |  |  |  | - - - - - - - - - - - - 2b - - - - - - - - - - - - - |  |  |  |  | - - - - - - - - - - - - 3a - - - - - - - - - - - - - |  |  |  |  | - - - - - - - - - - - - 3b - - - - - - - - - - - - - |  |  |  |  | - - - - - - - - - - - - 4a - - - - - - - - - - - - - |  |  |  |  | - - - - - - - - - - - - 4b - - - - - - - - - - - - - |  |  |  |  | - - - - - - - - - - - - 5a - - - - - - - - - - - - - |  |  |  |  | - - - - - - - - - - - - 5b - - - - - - - - - - - - - |  |  |  |  | - - - - - - - - - - - -6a - - - - - - - - - - - - - |  |  |  |  | - - - - - - - - - - - - 6b - - - - - - - - - - - - - |  |  |  |  | - - - - - - - - - - - -7a - - - - - - - - - - - - - |  |  |  |  | - - - - - - - - - - - - 7b - - - - - - - - - - - - - |  |  |  |  | - - - - - END - - - - - |  |  | Use 15A for Center Fed
UNSHUNTED CURRENT through Detector (Symmetric) | CURRENT through the Far-Side-Detector | CURRENT Heading Left to the Far Side | CURRENT Heading Right to Shunted (Near) Side | CURRENT through the Near-Side-Detector | Overall OHMS of UNSHUNTED Track Circuit | Overall OHMS of Shunted Track Circuit | AMPS Thru | Dist between Detectors | Before | Thru | Leaks Past | Dist to Shunt | Feed Voltage | Current | Rem Dist | Shunt Voltage | Shunt Current | AddCurrent | Ω shunt | Dist to Shunt | Det Voltage | Det Current | AddCurrent | Ω Detector | Rem Dist | Shunt Voltage | Shunt Current | AddCurrent | Ω shunt | Dist to Shunt | Det Voltage | Det Current | AddCurrent | Ω Detector | Rem Dist | Shunt Voltage | Shunt Current | AddCurrent | Ω shunt | Dist to Shunt | Det Voltage | Det Current | AddCurrent | Ω Detector | Rem Dist | Shunt Voltage | Shunt Current | AddCurrent | Ω shunt | Dist to Shunt | Det Voltage | Det Current | AddCurrent | Ω Detector | Rem Dist | Shunt Voltage | Shunt Current | AddCurrent | Ω shunt | Dist to Shunt | Det Voltage | Det Current | AddCurrent | Ω Detector | Rem Dist | Shunt Voltage | Shunt Current | AddCurrent | Ω shunt | Dist to Shunt | Det Voltage | Det Current | AddCurrent | Ω Detector | Rem Dist | Shunt Voltage | Shunt Current | AddCurrent | Ω shunt | END Det Voltage | END Det Current | Ω detector | Voltage Corr
2.1839 | 0.89727 | 3.0814 | 11.9186 | 0.40106 | 0.090938 | 0.023511 | 0.40106 | 2000 | 88.76% | 3.365% | 7.876% | 800 | 0.28021 | 15 | 200 | 0.10521 | 1.3466 | 10.5207 | 0.01 | 1000 | 0.10026 | 0.93867 | 0.40106 | 0.25 | 1000 | 0.083283 | 0.90809 | 8.3283e-12 | 9999999999 | 1000 | 0.066812 | 0.61584 | 0.26725 | 0.25 | 1000 | 0.055674 | 0.59544 | 5.5674e-12 | 9999999999 | 1000 | 0.044878 | 0.39918 | 0.17951 | 0.25 | 1000 | 0.037663 | 0.38543 | 3.7663e-12 | 9999999999 | 1000 | 0.03068 | 0.25132 | 0.12272 | 0.25 | 1000 | 0.026145 | 0.24186 | 2.6145e-12 | 9999999999 | 1000 | 0.02177 | 0.1468 | 0.08708 | 0.25 | 1000 | 0.019133 | 0.13998 | 1.9133e-12 | 9999999999 | 1000 | 0.016613 | 0.067573 | 0.066454 | 0.25 | 1000 | 0.01542 | 0.062237 | 1.542e-12 | 9999999999 | 0.014321 | 0.057283 | 0.25 | 0.014321
2.5771 | 1.2335 | 3.5897 | 11.4103 | 0.37871 | 0.12136 | 0.038181 | 0.37871 | 4000 | 91.01% | 3.319% | 5.674% | 1600 | 0.43565 | 15 | 400 | 0.10228 | 1.0393 | 10.2278 | 0.01 | 2000 | 0.094678 | 0.64743 | 0.37871 | 0.25 | 2000 | 0.071918 | 0.59202 | 7.1918e-12 | 9999999999 | 2000 | 0.050927 | 0.34744 | 0.20371 | 0.25 | 2000 | 0.038715 | 0.31762 | 3.8715e-12 | 9999999999 | 2000 | 0.027454 | 0.18579 | 0.10982 | 0.25 | 2000 | 0.020926 | 0.1697 | 2.0926e-12 | 9999999999 | 2000 | 0.014913 | 0.098126 | 0.059653 | 0.25 | 2000 | 0.011471 | 0.089349 | 1.1471e-12 | 9999999999 | 2000 | 0.0083101 | 0.049529 | 0.03324 | 0.25 | 2000 | 0.0065821 | 0.044575 | 6.5821e-13 | 9999999999 | 2000 | 0.005016 | 0.020653 | 0.020064 | 0.25 | 2000 | 0.0043145 | 0.017549 | 4.3145e-13 | 9999999999 | 0.0037191 | 0.014876 | 0.25 | 0.0037191
2.7053 | 1.4596 | 4.0464 | 10.9536 | 0.35335 | 0.14195 | 0.052439 | 0.35335 | 6000 | 92.09% | 3.226% | 4.684% | 2400 | 0.57439 | 15 | 600 | 0.098004 | 0.88505 | 9.8004 | 0.01 | 3000 | 0.088337 | 0.51307 | 0.35335 | 0.25 | 3000 | 0.062204 | 0.43815 | 6.2204e-12 | 9999999999 | 3000 | 0.03952 | 0.22944 | 0.15808 | 0.25 | 3000 | 0.027833 | 0.19592 | 2.7833e-12 | 9999999999 | 3000 | 0.017691 | 0.1025 | 0.070762 | 0.25 | 3000 | 0.012471 | 0.087486 | 1.2471e-12 | 9999999999 | 3000 | 0.0079431 | 0.045553 | 0.031772 | 0.25 | 3000 | 0.0056256 | 0.0388 | 5.6256e-13 | 9999999999 | 3000 | 0.00362 | 0.019718 | 0.01448 | 0.25 | 3000 | 0.0026219 | 0.016612 | 2.6219e-13 | 9999999999 | 3000 | 0.0017692 | 0.0073496 | 0.0070766 | 0.25 | 3000 | 0.0014088 | 0.0057679 | 1.4088e-13 | 9999999999 | 0.0011265 | 0.004506 | 0.25 | 0.0011265
2.7084 | 1.6055 | 4.4459 | 10.5541 | 0.3285 | 0.15731 | 0.066265 | 0.3285 | 8000 | 92.79% | 3.113% | 4.096% | 3200 | 0.69937 | 15 | 800 | 0.093493 | 0.78416 | 9.3493 | 0.01 | 4000 | 0.082126 | 0.43225 | 0.3285 | 0.25 | 4000 | 0.053852 | 0.34233 | 5.3852e-12 | 9999999999 | 4000 | 0.030907 | 0.16266 | 0.12363 | 0.25 | 4000 | 0.020267 | 0.12882 | 2.0267e-12 | 9999999999 | 4000 | 0.011633 | 0.06119 | 0.046532 | 0.25 | 4000 | 0.007631 | 0.048451 | 7.631e-13 | 9999999999 | 4000 | 0.0043838 | 0.022971 | 0.017535 | 0.25 | 4000 | 0.0028823 | 0.018166 | 2.8823e-13 | 9999999999 | 4000 | 0.0016658 | 0.0084952 | 0.0066634 | 0.25 | 4000 | 0.0011127 | 0.0066578 | 1.1127e-13 | 9999999999 | 4000 | 0.0006697 | 0.0028003 | 0.0026788 | 0.25 | 4000 | 0.00049334 | 0.0020313 | 4.9334e-14 | 9999999999 | 0.00036579 | 0.0014632 | 0.25 | 0.00036579
2.6453 | 1.6912 | 4.7951 | 10.2049 | 0.30488 | 0.16939 | 0.079594 | 0.30488 | 10000 | 93.32% | 2.988% | 3.688% | 4000 | 0.81225 | 15 | 1000 | 0.089002 | 0.70874 | 8.9002 | 0.01 | 5000 | 0.076221 | 0.37633 | 0.30488 | 0.25 | 5000 | 0.046625 | 0.27525 | 4.6625e-12 | 9999999999 | 5000 | 0.024271 | 0.11983 | 0.097082 | 0.25 | 5000 | 0.014847 | 0.087644 | 1.4847e-12 | 9999999999 | 5000 | 0.0077287 | 0.038154 | 0.030915 | 0.25 | 5000 | 0.0047283 | 0.027903 | 4.7283e-13 | 9999999999 | 5000 | 0.0024623 | 0.012138 | 0.009849 | 0.25 | 5000 | 0.001508 | 0.0088706 | 1.508e-13 | 9999999999 | 5000 | 0.00078804 | 0.0038291 | 0.0031522 | 0.25 | 5000 | 0.00048788 | 0.0027792 | 4.8788e-14 | 9999999999 | 5000 | 0.00026349 | 0.001107 | 0.001054 | 0.25 | 5000 | 0.00017948 | 0.00074254 | 1.7948e-14 | 9999999999 | 0.00012334 | 0.00049337 | 0.25 | 0.00012334
2.5457 | 1.7315 | 5.1014 | 9.8986 | 0.28264 | 0.17921 | 0.09236 | 0.28264 | 12000 | 93.77% | 2.855% | 3.376% | 4800 | 0.91423 | 15 | 1200 | 0.08461 | 0.6478 | 8.461 | 0.01 | 6000 | 0.07066 | 0.33413 | 0.28264 | 0.25 | 6000 | 0.040345 | 0.22512 | 4.0345e-12 | 9999999999 | 6000 | 0.019103 | 0.090333 | 0.076412 | 0.25 | 6000 | 0.010907 | 0.060862 | 1.0907e-12 | 9999999999 | 6000 | 0.0051647 | 0.024421 | 0.020659 | 0.25 | 6000 | 0.002949 | 0.016453 | 2.949e-13 | 9999999999 | 6000 | 0.0013966 | 0.0065999 | 0.0055862 | 0.25 | 6000 | 0.00079785 | 0.004445 | 7.9785e-14 | 9999999999 | 6000 | 0.00037858 | 0.0017755 | 0.0015143 | 0.25 | 6000 | 0.00021784 | 0.0011898 | 2.1784e-14 | 9999999999 | 6000 | 0.00010609 | 0.00044731 | 0.00042438 | 0.25 | 6000 | 6.6804e-05 | 0.00027752 | 6.6804e-15 | 9999999999 | 4.2538e-05 | 0.00017015 | 0.25 | 4.2538e-05
2.4263 | 1.7375 | 5.371 | 9.629 | 0.26178 | 0.18736 | 0.10451 | 0.26178 | 14000 | 94.16% | 2.719% | 3.119% | 5600 | 1.0063 | 15 | 1400 | 0.080347 | 0.5961 | 8.0347 | 0.01 | 7000 | 0.065444 | 0.30034 | 0.26178 | 0.25 | 7000 | 0.034876 | 0.18615 | 3.4876e-12 | 9999999999 | 7000 | 0.015055 | 0.06909 | 0.060219 | 0.25 | 7000 | 0.0080229 | 0.042821 | 8.0229e-13 | 9999999999 | 7000 | 0.0034632 | 0.015893 | 0.013853 | 0.25 | 7000 | 0.0018456 | 0.0098504 | 1.8456e-13 | 9999999999 | 7000 | 0.00079674 | 0.0036556 | 0.0031869 | 0.25 | 7000 | 0.00042471 | 0.0022652 | 4.2471e-14 | 9999999999 | 7000 | 0.00018354 | 0.00083871 | 0.00073416 | 0.25 | 7000 | 9.8301e-05 | 0.00051788 | 9.8301e-15 | 9999999999 | 7000 | 4.3351e-05 | 0.00018324 | 0.0001734 | 0.25 | 7000 | 2.5228e-05 | 0.00010518 | 2.5228e-15 | 9999999999 | 1.488e-05 | 5.952e-05 | 0.25 | 1.488e-05
2.297 | 1.7178 | 5.6089 | 9.3911 | 0.24226 | 0.19421 | 0.11599 | 0.24226 | 16000 | 94.52% | 2.58% | 2.898% | 6400 | 1.0893 | 15 | 1600 | 0.076224 | 0.55084 | 7.6224 | 0.01 | 8000 | 0.060565 | 0.27215 | 0.24226 | 0.25 | 8000 | 0.030112 | 0.15505 | 3.0112e-12 | 9999999999 | 8000 | 0.011872 | 0.053347 | 0.047488 | 0.25 | 8000 | 0.0059026 | 0.030393 | 5.9026e-13 | 9999999999 | 8000 | 0.0023271 | 0.010457 | 0.0093086 | 0.25 | 8000 | 0.001157 | 0.0059577 | 1.157e-13 | 9999999999 | 8000 | 0.00045618 | 0.0020497 | 0.0018247 | 0.25 | 8000 | 0.00022684 | 0.0011677 | 2.2684e-14 | 9999999999 | 8000 | 8.9488e-05 | 0.00040121 | 0.00035795 | 0.25 | 8000 | 4.4636e-05 | 0.00022801 | 4.4636e-15 | 9999999999 | 8000 | 1.7884e-05 | 7.5736e-05 | 7.1537e-05 | 0.25 | 8000 | 9.6185e-06 | 4.022e-05 | 9.6185e-16 | 9999999999 | 5.2536e-06 | 2.1014e-05 | 0.25 | 5.2536e-06
2.1641 | 1.6792 | 5.8194 | 9.1806 | 0.22403 | 0.20002 | 0.12679 | 0.22403 | 18000 | 94.86% | 2.44% | 2.701% | 7200 | 1.164 | 15 | 1800 | 0.072249 | 0.51037 | 7.2249 | 0.01 | 9000 | 0.056008 | 0.24792 | 0.22403 | 0.25 | 9000 | 0.025965 | 0.12981 | 2.5965e-12 | 9999999999 | 9000 | 0.0093644 | 0.041452 | 0.037458 | 0.25 | 9000 | 0.0043413 | 0.021705 | 4.3413e-13 | 9999999999 | 9000 | 0.0015657 | 0.0069307 | 0.0062628 | 0.25 | 9000 | 0.00072585 | 0.0036289 | 7.2585e-14 | 9999999999 | 9000 | 0.00026178 | 0.0011588 | 0.0010471 | 0.25 | 9000 | 0.00012137 | 0.00060671 | 1.2137e-14 | 9999999999 | 9000 | 4.3787e-05 | 0.0001936 | 0.00017515 | 0.25 | 9000 | 2.0341e-05 | 0.0001012 | 2.0341e-15 | 9999999999 | 9000 | 7.4255e-06 | 3.1488e-05 | 2.9702e-05 | 0.25 | 9000 | 3.6906e-06 | 1.5472e-05 | 3.6906e-16 | 9999999999 | 1.8663e-06 | 7.4652e-06 | 0.25 | 1.8663e-06
2.0315 | 1.6268 | 6.0059 | 8.9941 | 0.20704 | 0.20497 | 0.13687 | 0.20704 | 20000 | 95.18% | 2.302% | 2.52% | 8000 | 1.2311 | 15 | 2000 | 0.068423 | 0.47369 | 6.8423 | 0.01 | 10000 | 0.051761 | 0.22667 | 0.20704 | 0.25 | 10000 | 0.022359 | 0.10908 | 2.2359e-12 | 9999999999 | 10000 | 0.0073867 | 0.032348 | 0.029547 | 0.25 | 10000 | 0.0031909 | 0.015567 | 3.1909e-13 | 9999999999 | 10000 | 0.0010542 | 0.0046163 | 0.0042166 | 0.25 | 10000 | 0.00045537 | 0.0022216 | 4.5537e-14 | 9999999999 | 10000 | 0.00015044 | 0.00065879 | 0.00060176 | 0.25 | 10000 | 6.4987e-05 | 0.00031703 | 6.4987e-15 | 9999999999 | 10000 | 2.1474e-05 | 9.3977e-05 | 8.5895e-05 | 0.25 | 10000 | 9.2881e-06 | 4.5176e-05 | 9.2881e-16 | 9999999999 | 10000 | 3.0964e-06 | 1.3144e-05 | 1.2386e-05 | 0.25 | 10000 | 1.4222e-06 | 5.9753e-06 | 1.4222e-16 | 9999999999 | 6.6575e-07 | 2.663e-06 | 0.25 | 6.6575e-07
1.9017 | 1.5648 | 6.1715 | 8.8285 | 0.19123 | 0.20922 | 0.14625 | 0.19123 | 22000 | 95.48% | 2.166% | 2.353% | 8800 | 1.2912 | 15 | 2200 | 0.064748 | 0.44013 | 6.4748 | 0.01 | 11000 | 0.047807 | 0.20773 | 0.19123 | 0.25 | 11000 | 0.019229 | 0.09191 | 1.9229e-12 | 9999999999 | 11000 | 0.0058261 | 0.025316 | 0.023304 | 0.25 | 11000 | 0.0023434 | 0.011201 | 2.3434e-13 | 9999999999 | 11000 | 0.00071001 | 0.0030852 | 0.0028401 | 0.25 | 11000 | 0.00028558 | 0.001365 | 2.8558e-14 | 9999999999 | 11000 | 8.6528e-05 | 0.00037598 | 0.00034611 | 0.25 | 11000 | 3.4804e-05 | 0.00016635 | 3.4804e-15 | 9999999999 | 11000 | 1.0546e-05 | 4.581e-05 | 4.2184e-05 | 0.25 | 11000 | 4.2454e-06 | 2.0254e-05 | 4.2454e-16 | 9999999999 | 11000 | 1.295e-06 | 5.5011e-06 | 5.1801e-06 | 0.25 | 11000 | 5.4968e-07 | 2.3138e-06 | 5.4968e-17 | 9999999999 | 2.3815e-07 | 9.5261e-07 | 0.25 | 2.3815e-07
1.7763 | 1.4965 | 6.3186 | 8.6814 | 0.17653 | 0.21285 | 0.15492 | 0.17653 | 24000 | 95.77% | 2.033% | 2.197% | 9600 | 1.3449 | 15 | 2400 | 0.061226 | 0.40924 | 6.1226 | 0.01 | 12000 | 0.044132 | 0.19069 | 0.17653 | 0.25 | 12000 | 0.016517 | 0.077595 | 1.6517e-12 | 9999999999 | 12000 | 0.0045944 | 0.019852 | 0.018377 | 0.25 | 12000 | 0.0017195 | 0.0080781 | 1.7195e-13 | 9999999999 | 12000 | 0.0004783 | 0.0020667 | 0.0019132 | 0.25 | 12000 | 0.000179 | 0.00084097 | 1.79e-14 | 9999999999 | 12000 | 4.9793e-05 | 0.00021515 | 0.00019917 | 0.25 | 12000 | 1.8635e-05 | 8.7549e-05 | 1.8635e-15 | 9999999999 | 12000 | 5.184e-06 | 2.2396e-05 | 2.0736e-05 | 0.25 | 12000 | 1.9412e-06 | 9.109e-06 | 1.9412e-16 | 9999999999 | 12000 | 5.4269e-07 | 2.3065e-06 | 2.1708e-06 | 0.25 | 12000 | 2.1289e-07 | 8.9755e-07 | 2.1289e-17 | 9999999999 | 8.5354e-08 | 3.4142e-07 | 0.25 | 8.5354e-08
1.6563 | 1.4243 | 6.4494 | 8.5506 | 0.16288 | 0.21598 | 0.16291 | 0.16288 | 26000 | 96.05% | 1.905% | 2.049% | 10400 | 1.393 | 15 | 2600 | 0.057855 | 0.38069 | 5.7855 | 0.01 | 13000 | 0.040721 | 0.17523 | 0.16288 | 0.25 | 13000 | 0.014171 | 0.06561 | 1.4171e-12 | 9999999999 | 13000 | 0.0036223 | 0.015588 | 0.014489 | 0.25 | 13000 | 0.0012605 | 0.0058363 | 1.2605e-13 | 9999999999 | 13000 | 0.00032221 | 0.0013866 | 0.0012889 | 0.25 | 13000 | 0.00011213 | 0.00051916 | 1.1213e-14 | 9999999999 | 13000 | 2.8662e-05 | 0.00012334 | 0.00011465 | 0.25 | 13000 | 9.9743e-06 | 4.6181e-05 | 9.9743e-16 | 9999999999 | 13000 | 2.5497e-06 | 1.0971e-05 | 1.0199e-05 | 0.25 | 13000 | 8.8757e-07 | 4.1065e-06 | 8.8757e-17 | 9999999999 | 13000 | 2.2773e-07 | 9.6824e-07 | 9.1091e-07 | 0.25 | 13000 | 8.2563e-08 | 3.4857e-07 | 8.2563e-18 | 9999999999 | 3.063e-08 | 1.2252e-07 | 0.25 | 3.063e-08
1.5422 | 1.3501 | 6.5658 | 8.4342 | 0.15023 | 0.21867 | 0.17023 | 0.15023 | 28000 | 96.31% | 1.781% | 1.911% | 11200 | 1.4357 | 15 | 2800 | 0.054636 | 0.35423 | 5.4636 | 0.01 | 14000 | 0.037558 | 0.16114 | 0.15023 | 0.25 | 14000 | 0.012145 | 0.055542 | 1.2145e-12 | 9999999999 | 14000 | 0.0028552 | 0.01225 | 0.011421 | 0.25 | 14000 | 0.0009233 | 0.0042224 | 9.233e-14 | 9999999999 | 14000 | 0.00021706 | 0.00093128 | 0.00086823 | 0.25 | 14000 | 7.019e-05 | 0.00032099 | 7.019e-15 | 9999999999 | 14000 | 1.6501e-05 | 7.0797e-05 | 6.6003e-05 | 0.25 | 14000 | 5.3359e-06 | 2.4402e-05 | 5.3359e-16 | 9999999999 | 14000 | 1.2544e-06 | 5.3819e-06 | 5.0177e-06 | 0.25 | 14000 | 4.0574e-07 | 1.8546e-06 | 4.0574e-17 | 9999999999 | 14000 | 9.5647e-08 | 4.0679e-07 | 3.8259e-07 | 0.25 | 14000 | 3.2051e-08 | 1.3547e-07 | 3.2051e-18 | 9999999999 | 1.1001e-08 | 4.4005e-08 | 0.25 | 1.1001e-08
1.4343 | 1.2755 | 6.6693 | 8.3307 | 0.13852 | 0.22098 | 0.17691 | 0.13852 | 30000 | 96.56% | 1.663% | 1.78% | 12000 | 1.4738 | 15 | 3000 | 0.051566 | 0.32968 | 5.1566 | 0.01 | 15000 | 0.03463 | 0.14826 | 0.13852 | 0.25 | 15000 | 0.0104 | 0.047062 | 1.04e-12 | 9999999999 | 15000 | 0.0022501 | 0.0096334 | 0.0090005 | 0.25 | 15000 | 0.00067575 | 0.003058 | 6.7575e-14 | 9999999999 | 15000 | 0.00014621 | 0.00062595 | 0.00058483 | 0.25 | 15000 | 4.3908e-05 | 0.0001987 | 4.3908e-15 | 9999999999 | 15000 | 9.5001e-06 | 4.0672e-05 | 3.8e-05 | 0.25 | 15000 | 2.853e-06 | 1.2911e-05 | 2.853e-16 | 9999999999 | 15000 | 6.1729e-07 | 2.6427e-06 | 2.4692e-06 | 0.25 | 15000 | 1.8541e-07 | 8.3878e-07 | 1.8541e-17 | 9999999999 | 15000 | 4.0197e-08 | 1.7099e-07 | 1.6079e-07 | 0.25 | 15000 | 1.245e-08 | 5.2678e-08 | 1.245e-18 | 9999999999 | 3.9535e-09 | 1.5814e-08 | 0.25 | 3.9535e-09
1.3328 | 1.2016 | 6.7615 | 8.2385 | 0.12768 | 0.22297 | 0.18299 | 0.12768 | 32000 | 96.79% | 1.55% | 1.656% | 12800 | 1.5076 | 15 | 3200 | 0.048643 | 0.30687 | 4.8643 | 0.01 | 16000 | 0.03192 | 0.13644 | 0.12768 | 0.25 | 16000 | 0.008898 | 0.039907 | 8.898e-13 | 9999999999 | 16000 | 0.0017729 | 0.0075784 | 0.0070918 | 0.25 | 16000 | 0.00049422 | 0.0022165 | 4.9422e-14 | 9999999999 | 16000 | 9.8474e-05 | 0.00042092 | 0.00039389 | 0.25 | 16000 | 2.745e-05 | 0.00012311 | 2.745e-15 | 9999999999 | 16000 | 5.4695e-06 | 2.3379e-05 | 2.1878e-05 | 0.25 | 16000 | 1.5246e-06 | 6.838e-06 | 1.5246e-16 | 9999999999 | 16000 | 3.0379e-07 | 1.2985e-06 | 1.2152e-06 | 0.25 | 16000 | 8.469e-08 | 3.7976e-07 | 8.469e-18 | 9999999999 | 16000 | 1.69e-08 | 7.1902e-08 | 6.76e-08 | 0.25 | 16000 | 4.8384e-09 | 2.049e-08 | 4.8384e-19 | 9999999999 | 1.4213e-09 | 5.6852e-09 | 0.25 | 1.4213e-09
1.2375 | 1.1292 | 6.8436 | 8.1564 | 0.11767 | 0.22467 | 0.18851 | 0.11767 | 34000 | 97.02% | 1.443% | 1.54% | 13600 | 1.5376 | 15 | 3400 | 0.045864 | 0.28567 | 4.5864 | 0.01 | 17000 | 0.029416 | 0.1256 | 0.11767 | 0.25 | 17000 | 0.0076076 | 0.03386 | 7.6076e-13 | 9999999999 | 17000 | 0.0013967 | 0.0059634 | 0.0055869 | 0.25 | 17000 | 0.00036122 | 0.0016077 | 3.6122e-14 | 9999999999 | 17000 | 6.6318e-05 | 0.00028315 | 0.00026527 | 0.25 | 17000 | 1.7151e-05 | 7.6337e-05 | 1.7151e-15 | 9999999999 | 17000 | 3.1489e-06 | 1.3444e-05 | 1.2595e-05 | 0.25 | 17000 | 8.1435e-07 | 3.6246e-06 | 8.1435e-17 | 9999999999 | 17000 | 1.4951e-07 | 6.3835e-07 | 5.9805e-07 | 0.25 | 17000 | 3.8668e-08 | 1.7209e-07 | 3.8668e-18 | 9999999999 | 17000 | 7.1072e-09 | 3.0241e-08 | 2.8429e-08 | 0.25 | 17000 | 1.8809e-09 | 7.9711e-09 | 1.8809e-19 | 9999999999 | 5.111e-10 | 2.0444e-09 | 0.25 | 5.111e-10
1.1482 | 1.0589 | 6.9166 | 8.0834 | 0.10841 | 0.22614 | 0.1935 | 0.10841 | 36000 | 97.23% | 1.341% | 1.43% | 14400 | 1.5641 | 15 | 3600 | 0.043226 | 0.26596 | 4.3226 | 0.01 | 18000 | 0.027104 | 0.11562 | 0.10841 | 0.25 | 18000 | 0.0065003 | 0.028744 | 6.5003e-13 | 9999999999 | 18000 | 0.0011002 | 0.0046934 | 0.0044007 | 0.25 | 18000 | 0.00026386 | 0.0011668 | 2.6386e-14 | 9999999999 | 18000 | 4.4659e-05 | 0.00019051 | 0.00017863 | 0.25 | 18000 | 1.071e-05 | 4.7362e-05 | 1.071e-15 | 9999999999 | 18000 | 1.8128e-06 | 7.7333e-06 | 7.2511e-06 | 0.25 | 18000 | 4.3476e-07 | 1.9225e-06 | 4.3476e-17 | 9999999999 | 18000 | 7.3584e-08 | 3.1391e-07 | 2.9434e-07 | 0.25 | 18000 | 1.7648e-08 | 7.8036e-08 | 1.7648e-18 | 9999999999 | 18000 | 2.9895e-09 | 1.2721e-08 | 1.1958e-08 | 0.25 | 18000 | 7.3136e-10 | 3.1014e-09 | 7.3136e-20 | 9999999999 | 1.8382e-10 | 7.3527e-10 | 0.25 | 1.8382e-10
1.0649 | 0.99127 | 6.9816 | 8.0184 | 0.099877 | 0.2274 | 0.198 | 0.099877 | 38000 | 97.43% | 1.246% | 1.328% | 15200 | 1.5876 | 15 | 3800 | 0.040724 | 0.24763 | 4.0724 | 0.01 | 19000 | 0.024969 | 0.10645 | 0.099877 | 0.25 | 19000 | 0.0055512 | 0.024412 | 5.5512e-13 | 9999999999 | 19000 | 0.00086652 | 0.0036943 | 0.0034661 | 0.25 | 19000 | 0.00019265 | 0.00084717 | 1.9265e-14 | 9999999999 | 19000 | 3.0071e-05 | 0.0001282 | 0.00012028 | 0.25 | 19000 | 6.6855e-06 | 2.94e-05 | 6.6855e-16 | 9999999999 | 19000 | 1.0436e-06 | 4.4491e-06 | 4.1743e-06 | 0.25 | 19000 | 2.3201e-07 | 1.0203e-06 | 2.3201e-17 | 9999999999 | 19000 | 3.6215e-08 | 1.544e-07 | 1.4486e-07 | 0.25 | 19000 | 8.0517e-09 | 3.5406e-08 | 8.0517e-19 | 9999999999 | 19000 | 1.2576e-09 | 5.3518e-09 | 5.0303e-09 | 0.25 | 19000 | 2.8442e-10 | 1.2067e-09 | 2.8442e-20 | 9999999999 | 6.6118e-11 | 2.6447e-10 | 0.25 | 6.6118e-11
0.98711 | 0.9265 | 7.0395 | 7.9605 | 0.092001 | 0.22848 | 0.20205 | 0.092001 | 40000 | 97.61% | 1.156% | 1.231% | 16000 | 1.6084 | 15 | 4000 | 0.038353 | 0.23059 | 3.8353 | 0.01 | 20000 | 0.023 | 0.098015 | 0.092001 | 0.25 | 20000 | 0.0047387 | 0.02074 | 4.7387e-13 | 9999999999 | 20000 | 0.00068242 | 0.0029081 | 0.0027297 | 0.25 | 20000 | 0.0001406 | 0.00061535 | 1.406e-14 | 9999999999 | 20000 | 2.0247e-05 | 8.6283e-05 | 8.099e-05 | 0.25 | 20000 | 4.1715e-06 | 1.8257e-05 | 4.1715e-16 | 9999999999 | 20000 | 6.0074e-07 | 2.56e-06 | 2.403e-06 | 0.25 | 20000 | 1.2377e-07 | 5.417e-07 | 1.2377e-17 | 9999999999 | 20000 | 1.7824e-08 | 7.5956e-08 | 7.1296e-08 | 0.25 | 20000 | 3.6722e-09 | 1.6072e-08 | 3.6722e-19 | 9999999999 | 20000 | 5.2908e-10 | 2.2516e-09 | 2.1163e-09 | 0.25 | 20000 | 1.1062e-10 | 4.6956e-10 | 1.1062e-20 | 9999999999 | 2.3784e-11 | 9.5136e-11 | 0.25 | 2.3784e-11
0.91469 | 0.8648 | 7.091 | 7.909 | 0.084741 | 0.22941 | 0.20568 | 0.084741 | 42000 | 97.79% | 1.071% | 1.141% | 16800 | 1.6267 | 15 | 4200 | 0.03611 | 0.21474 | 3.611 | 0.01 | 21000 | 0.021185 | 0.09025 | 0.084741 | 0.25 | 21000 | 0.0040436 | 0.017626 | 4.0436e-13 | 9999999999 | 21000 | 0.00053741 | 0.0022894 | 0.0021496 | 0.25 | 21000 | 0.00010257 | 0.00044712 | 1.0257e-14 | 9999999999 | 21000 | 1.3632e-05 | 5.8075e-05 | 5.453e-05 | 0.25 | 21000 | 2.602e-06 | 1.1342e-05 | 2.602e-16 | 9999999999 | 21000 | 3.4582e-07 | 1.4732e-06 | 1.3833e-06 | 0.25 | 21000 | 6.6005e-08 | 2.8772e-07 | 6.6005e-18 | 9999999999 | 21000 | 8.7723e-09 | 3.7371e-08 | 3.5089e-08 | 0.25 | 21000 | 1.6744e-09 | 7.2984e-09 | 1.6744e-19 | 9999999999 | 21000 | 2.226e-10 | 9.4738e-10 | 8.9041e-10 | 0.25 | 21000 | 4.3029e-11 | 1.8272e-10 | 4.3029e-21 | 9999999999 | 8.5562e-12 | 3.4225e-11 | 0.25 | 8.5562e-12
0.8473 | 0.80627 | 7.1368 | 7.8632 | 0.07805 | 0.2302 | 0.20894 | 0.07805 | 44000 | 97.95% | 0.9926% | 1.057% | 17600 | 1.6429 | 15 | 4400 | 0.033989 | 0.20001 | 3.3989 | 0.01 | 22000 | 0.019512 | 0.083104 | 0.07805 | 0.25 | 22000 | 0.0034494 | 0.014984 | 3.4494e-13 | 9999999999 | 22000 | 0.0004232 | 0.0018024 | 0.0016928 | 0.25 | 22000 | 7.4811e-05 | 0.00032498 | 7.4811e-15 | 9999999999 | 22000 | 9.1785e-06 | 3.9092e-05 | 3.6714e-05 | 0.25 | 22000 | 1.6225e-06 | 7.0483e-06 | 1.6225e-16 | 9999999999 | 22000 | 1.9907e-07 | 8.4784e-07 | 7.9627e-07 | 0.25 | 22000 | 3.5191e-08 | 1.5287e-07 | 3.5191e-18 | 9999999999 | 22000 | 4.3175e-09 | 1.8388e-08 | 1.727e-08 | 0.25 | 22000 | 7.6324e-10 | 3.3154e-09 | 7.6324e-20 | 9999999999 | 22000 | 9.3662e-11 | 3.9863e-10 | 3.7465e-10 | 0.25 | 22000 | 1.6739e-11 | 7.1103e-11 | 1.6739e-21 | 9999999999 | 3.0782e-12 | 1.2313e-11 | 0.25 | 3.0782e-12
0.78467 | 0.75094 | 7.1776 | 7.8224 | 0.071885 | 0.23089 | 0.21185 | 0.071885 | 46000 | 98.1% | 0.919% | 0.9783% | 18400 | 1.6572 | 15 | 4600 | 0.031985 | 0.1863 | 3.1985 | 0.01 | 23000 | 0.017971 | 0.076528 | 0.071885 | 0.25 | 23000 | 0.0029418 | 0.012741 | 2.9418e-13 | 9999999999 | 23000 | 0.00033325 | 0.0014191 | 0.001333 | 0.25 | 23000 | 5.4551e-05 | 0.00023627 | 5.4551e-15 | 9999999999 | 23000 | 6.1797e-06 | 2.6315e-05 | 2.4719e-05 | 0.25 | 23000 | 1.0116e-06 | 4.3812e-06 | 1.0116e-16 | 9999999999 | 23000 | 1.1459e-07 | 4.8798e-07 | 4.5838e-07 | 0.25 | 23000 | 1.8758e-08 | 8.1243e-08 | 1.8758e-18 | 9999999999 | 23000 | 2.125e-09 | 9.0488e-09 | 8.4999e-09 | 0.25 | 23000 | 3.4784e-10 | 1.5065e-09 | 3.4784e-20 | 9999999999 | 23000 | 3.9412e-11 | 1.6774e-10 | 1.5765e-10 | 0.25 | 23000 | 6.5119e-12 | 2.767e-11 | 6.5119e-22 | 9999999999 | 1.1075e-12 | 4.4299e-12 | 0.25 | 1.1075e-12
0.72651 | 0.69878 | 7.2138 | 7.7862 | 0.066208 | 0.23147 | 0.21445 | 0.066208 | 48000 | 98.24% | 0.8503% | 0.9051% | 19200 | 1.6698 | 15 | 4800 | 0.030094 | 0.17357 | 3.0094 | 0.01 | 24000 | 0.016552 | 0.070475 | 0.066208 | 0.25 | 24000 | 0.0025084 | 0.010837 | 2.5084e-13 | 9999999999 | 24000 | 0.00026243 | 0.0011174 | 0.0010497 | 0.25 | 24000 | 3.9769e-05 | 0.00017181 | 3.9769e-15 | 9999999999 | 24000 | 4.1608e-06 | 1.7716e-05 | 1.6643e-05 | 0.25 | 24000 | 6.3054e-07 | 2.724e-06 | 6.3054e-17 | 9999999999 | 24000 | 6.5968e-08 | 2.8088e-07 | 2.6387e-07 | 0.25 | 24000 | 9.997e-09 | 4.3189e-08 | 9.997e-19 | 9999999999 | 24000 | 1.0459e-09 | 4.4532e-09 | 4.1836e-09 | 0.25 | 24000 | 1.585e-10 | 6.8475e-10 | 1.585e-20 | 9999999999 | 24000 | 1.6585e-11 | 7.0587e-11 | 6.6339e-11 | 0.25 | 24000 | 2.5335e-12 | 1.0768e-11 | 2.5335e-22 | 9999999999 | 3.9848e-13 | 1.5939e-12 | 0.25 | 3.9848e-13
0.67253 | 0.64975 | 7.246 | 7.754 | 0.06098 | 0.23197 | 0.21677 | 0.06098 | 50000 | 98.38% | 0.7864% | 0.837% | 20000 | 1.6809 | 15 | 5000 | 0.028308 | 0.16172 | 2.8308 | 0.01 | 25000 | 0.015245 | 0.064904 | 0.06098 | 0.25 | 25000 | 0.0021385 | 0.0092187 | 2.1385e-13 | 9999999999 | 25000 | 0.00020666 | 0.00087983 | 0.00082664 | 0.25 | 25000 | 2.8989e-05 | 0.00012497 | 2.8989e-15 | 9999999999 | 25000 | 2.8015e-06 | 1.1927e-05 | 1.1206e-05 | 0.25 | 25000 | 3.9298e-07 | 1.6941e-06 | 3.9298e-17 | 9999999999 | 25000 | 3.7977e-08 | 1.6168e-07 | 1.5191e-07 | 0.25 | 25000 | 5.3272e-09 | 2.2965e-08 | 5.3272e-19 | 9999999999 | 25000 | 5.1481e-10 | 2.1917e-09 | 2.0592e-09 | 0.25 | 25000 | 7.2215e-11 | 3.1131e-10 | 7.2215e-21 | 9999999999 | 25000 | 6.9794e-12 | 2.9706e-11 | 2.7918e-11 | 0.25 | 25000 | 9.8579e-13 | 4.1906e-12 | 9.8579e-23 | 9999999999 | 1.4338e-13 | 5.7352e-13 | 0.25 | 1.4338e-13
0.62245 | 0.60375 | 7.2746 | 7.7254 | 0.056167 | 0.2324 | 0.21884 | 0.056167 | 52000 | 98.5% | 0.727% | 0.7738% | 20800 | 1.6906 | 15 | 5200 | 0.026625 | 0.15071 | 2.6625 | 0.01 | 26000 | 0.014042 | 0.059777 | 0.056167 | 0.25 | 26000 | 0.001823 | 0.007844 | 1.823e-13 | 9999999999 | 26000 | 0.00016275 | 0.00069284 | 0.000651 | 0.25 | 26000 | 2.1129e-05 | 9.0916e-05 | 2.1129e-15 | 9999999999 | 26000 | 1.8864e-06 | 8.0303e-06 | 7.5454e-06 | 0.25 | 26000 | 2.4489e-07 | 1.0538e-06 | 2.4489e-17 | 9999999999 | 26000 | 2.1864e-08 | 9.3076e-08 | 8.7455e-08 | 0.25 | 26000 | 2.8384e-09 | 1.2214e-08 | 2.8384e-19 | 9999999999 | 26000 | 2.5341e-10 | 1.0788e-09 | 1.0136e-09 | 0.25 | 26000 | 3.2899e-11 | 1.4156e-10 | 3.2899e-21 | 9999999999 | 26000 | 2.9374e-12 | 1.2502e-11 | 1.1749e-11 | 0.25 | 26000 | 3.8359e-13 | 1.631e-12 | 3.8359e-23 | 9999999999 | 5.1595e-14 | 2.0638e-13 | 0.25 | 5.1595e-14
0.57603 | 0.56067 | 7.3001 | 7.6999 | 0.051736 | 0.23277 | 0.22068 | 0.051736 | 54000 | 98.61% | 0.6719% | 0.715% | 21600 | 1.6992 | 15 | 5400 | 0.025038 | 0.14047 | 2.5038 | 0.01 | 27000 | 0.012934 | 0.055058 | 0.051736 | 0.25 | 27000 | 0.0015539 | 0.0066755 | 1.5539e-13 | 9999999999 | 27000 | 0.00012818 | 0.00054563 | 0.0005127 | 0.25 | 27000 | 1.5399e-05 | 6.6154e-05 | 1.5399e-15 | 9999999999 | 27000 | 1.2702e-06 | 5.4072e-06 | 5.0809e-06 | 0.25 | 27000 | 1.526e-07 | 6.5559e-07 | 1.526e-17 | 9999999999 | 27000 | 1.2588e-08 | 5.3585e-08 | 5.0352e-08 | 0.25 | 27000 | 1.5123e-09 | 6.4969e-09 | 1.5123e-19 | 9999999999 | 27000 | 1.2475e-10 | 5.3103e-10 | 4.9899e-10 | 0.25 | 27000 | 1.4987e-11 | 6.4384e-11 | 1.4987e-21 | 9999999999 | 27000 | 1.2363e-12 | 5.262e-12 | 4.9452e-12 | 0.25 | 27000 | 1.4928e-13 | 6.3479e-13 | 1.4928e-23 | 9999999999 | 1.8567e-14 | 7.4269e-14 | 0.25 | 1.8567e-14
0.533 | 0.5204 | 7.3227 | 7.6773 | 0.047657 | 0.23308 | 0.22232 | 0.047657 | 56000 | 98.72% | 0.6208% | 0.6606% | 22400 | 1.7068 | 15 | 5600 | 0.023543 | 0.13095 | 2.3543 | 0.01 | 28000 | 0.011914 | 0.050716 | 0.047657 | 0.25 | 28000 | 0.0013244 | 0.0056821 | 1.3244e-13 | 9999999999 | 28000 | 0.00010095 | 0.00042972 | 0.00040381 | 0.25 | 28000 | 1.1222e-05 | 4.8146e-05 | 1.1222e-15 | 9999999999 | 28000 | 8.5539e-07 | 3.6411e-06 | 3.4216e-06 | 0.25 | 28000 | 9.5086e-08 | 4.0795e-07 | 9.5086e-18 | 9999999999 | 28000 | 7.2479e-09 | 3.0852e-08 | 2.8991e-08 | 0.25 | 28000 | 8.0568e-10 | 3.4566e-09 | 8.0568e-20 | 9999999999 | 28000 | 6.1413e-11 | 2.6142e-10 | 2.4565e-10 | 0.25 | 28000 | 6.8267e-12 | 2.9289e-11 | 6.8267e-22 | 9999999999 | 28000 | 5.2038e-13 | 2.2149e-12 | 2.0815e-12 | 0.25 | 28000 | 5.8096e-14 | 2.4708e-13 | 5.8096e-24 | 9999999999 | 6.6822e-15 | 2.6729e-14 | 0.25 | 6.6822e-15
0.49314 | 0.4828 | 7.3428 | 7.6572 | 0.043903 | 0.23335 | 0.22377 | 0.043903 | 58000 | 98.82% | 0.5734% | 0.6101% | 23200 | 1.7135 | 15 | 5800 | 0.022135 | 0.12209 | 2.2135 | 0.01 | 29000 | 0.010976 | 0.046719 | 0.043903 | 0.25 | 29000 | 0.0011288 | 0.0048373 | 1.1288e-13 | 9999999999 | 29000 | 7.9516e-05 | 0.00033847 | 0.00031806 | 0.25 | 29000 | 8.1779e-06 | 3.5045e-05 | 8.1779e-16 | 9999999999 | 29000 | 5.7607e-07 | 2.4521e-06 | 2.3043e-06 | 0.25 | 29000 | 5.9246e-08 | 2.5389e-07 | 5.9246e-18 | 9999999999 | 29000 | 4.1735e-09 | 1.7765e-08 | 1.6694e-08 | 0.25 | 29000 | 4.2922e-10 | 1.8394e-09 | 4.2922e-20 | 9999999999 | 29000 | 3.0236e-11 | 1.287e-10 | 1.2094e-10 | 0.25 | 29000 | 3.1096e-12 | 1.3326e-11 | 3.1096e-22 | 9999999999 | 29000 | 2.1905e-13 | 9.3235e-13 | 8.7621e-13 | 0.25 | 29000 | 2.2612e-14 | 9.618e-14 | 2.2612e-24 | 9999999999 | 2.4051e-15 | 9.6203e-15 | 0.25 | 2.4051e-15
0.45622 | 0.44774 | 7.3606 | 7.6394 | 0.040447 | 0.23358 | 0.22506 | 0.040447 | 60000 | 98.91% | 0.5295% | 0.5634% | 24000 | 1.7193 | 15 | 6000 | 0.020809 | 0.11385 | 2.0809 | 0.01 | 30000 | 0.010112 | 0.043041 | 0.040447 | 0.25 | 30000 | 0.00096208 | 0.0041188 | 9.6208e-14 | 9999999999 | 30000 | 6.2636e-05 | 0.00026661 | 0.00025054 | 0.25 | 30000 | 5.9595e-06 | 2.5513e-05 | 5.9595e-16 | 9999999999 | 30000 | 3.8799e-07 | 1.6515e-06 | 1.552e-06 | 0.25 | 30000 | 3.6915e-08 | 1.5804e-07 | 3.6915e-18 | 9999999999 | 30000 | 2.4033e-09 | 1.023e-08 | 9.6134e-09 | 0.25 | 30000 | 2.2866e-10 | 9.7894e-10 | 2.2866e-20 | 9999999999 | 30000 | 1.4887e-11 | 6.3367e-11 | 5.9548e-11 | 0.25 | 30000 | 1.4164e-12 | 6.0639e-12 | 1.4164e-22 | 9999999999 | 30000 | 9.2218e-14 | 3.925e-13 | 3.6887e-13 | 0.25 | 30000 | 8.8019e-15 | 3.7442e-14 | 8.8019e-25 | 9999999999 | 8.657e-16 | 3.4628e-15 | 0.25 | 8.657e-16
0.42203 | 0.41508 | 7.3764 | 7.6236 | 0.037266 | 0.23378 | 0.2262 | 0.037266 | 62000 | 98.99% | 0.4888% | 0.5202% | 24800 | 1.7245 | 15 | 6200 | 0.019561 | 0.10619 | 1.9561 | 0.01 | 31000 | 0.0093166 | 0.039655 | 0.037266 | 0.25 | 31000 | 0.00081999 | 0.0035075 | 8.1999e-14 | 9999999999 | 31000 | 4.9343e-05 | 0.00021003 | 0.00019737 | 0.25 | 31000 | 4.3429e-06 | 1.8577e-05 | 4.3429e-16 | 9999999999 | 31000 | 2.6133e-07 | 1.1124e-06 | 1.0453e-06 | 0.25 | 31000 | 2.3001e-08 | 9.8388e-08 | 2.3001e-18 | 9999999999 | 31000 | 1.3841e-09 | 5.8913e-09 | 5.5364e-09 | 0.25 | 31000 | 1.2182e-10 | 5.2109e-10 | 1.2182e-20 | 9999999999 | 31000 | 7.3306e-12 | 3.1202e-11 | 2.9322e-11 | 0.25 | 31000 | 6.452e-13 | 2.7598e-12 | 6.452e-23 | 9999999999 | 31000 | 3.8825e-14 | 1.6525e-13 | 1.553e-13 | 0.25 | 31000 | 3.4265e-15 | 1.4577e-14 | 3.4265e-25 | 9999999999 | 3.1163e-16 | 1.2465e-15 | 0.25 | 3.1163e-16
0.39038 | 0.38468 | 7.3905 | 7.6095 | 0.034338 | 0.23395 | 0.22722 | 0.034338 | 64000 | 99.07% | 0.4513% | 0.4802% | 25600 | 1.729 | 15 | 6400 | 0.018386 | 0.099059 | 1.8386 | 0.01 | 32000 | 0.0085846 | 0.036539 | 0.034338 | 0.25 | 32000 | 0.0006989 | 0.0029874 | 6.989e-14 | 9999999999 | 32000 | 3.8874e-05 | 0.00016547 | 0.0001555 | 0.25 | 32000 | 3.1649e-06 | 1.3528e-05 | 3.1649e-16 | 9999999999 | 32000 | 1.7604e-07 | 7.4929e-07 | 7.0416e-07 | 0.25 | 32000 | 1.4332e-08 | 6.1261e-08 | 1.4332e-18 | 9999999999 | 32000 | 7.9718e-10 | 3.3931e-09 | 3.1887e-09 | 0.25 | 32000 | 6.4901e-11 | 2.7742e-10 | 6.4901e-21 | 9999999999 | 32000 | 3.61e-12 | 1.5365e-11 | 1.444e-11 | 0.25 | 32000 | 2.939e-13 | 1.2563e-12 | 2.939e-23 | 9999999999 | 32000 | 1.6348e-14 | 6.958e-14 | 6.539e-14 | 0.25 | 32000 | 1.334e-15 | 5.6755e-15 | 1.334e-25 | 9999999999 | 1.1219e-16 | 4.4876e-16 | 0.25 | 1.1219e-16
0.36109 | 0.35642 | 7.403 | 7.597 | 0.031643 | 0.23409 | 0.22811 | 0.031643 | 66000 | 99.14% | 0.4165% | 0.4432% | 26400 | 1.733 | 15 | 6600 | 0.017281 | 0.092424 | 1.7281 | 0.01 | 33000 | 0.0079107 | 0.033671 | 0.031643 | 0.25 | 33000 | 0.00059571 | 0.0025447 | 5.9571e-14 | 9999999999 | 33000 | 3.0629e-05 | 0.00013037 | 0.00012252 | 0.25 | 33000 | 2.3065e-06 | 9.8529e-06 | 2.3065e-16 | 9999999999 | 33000 | 1.1859e-07 | 5.0478e-07 | 4.7437e-07 | 0.25 | 33000 | 8.9305e-09 | 3.8149e-08 | 8.9305e-19 | 9999999999 | 33000 | 4.5918e-10 | 1.9544e-09 | 1.8367e-09 | 0.25 | 33000 | 3.4578e-11 | 1.4771e-10 | 3.4578e-21 | 9999999999 | 33000 | 1.7779e-12 | 7.5673e-12 | 7.1115e-12 | 0.25 | 33000 | 1.3388e-13 | 5.7191e-13 | 1.3388e-23 | 9999999999 | 33000 | 6.8838e-15 | 2.9299e-14 | 2.7535e-14 | 0.25 | 33000 | 5.194e-16 | 2.21e-15 | 5.194e-26 | 9999999999 | 4.0393e-17 | 1.6157e-16 | 0.25 | 4.0393e-17
0.33398 | 0.33015 | 7.414 | 7.586 | 0.029162 | 0.23422 | 0.22891 | 0.029162 | 68000 | 99.21% | 0.3844% | 0.4091% | 27200 | 1.7365 | 15 | 6800 | 0.016241 | 0.086248 | 1.6241 | 0.01 | 34000 | 0.0072904 | 0.031031 | 0.029162 | 0.25 | 34000 | 0.00050777 | 0.002168 | 5.0777e-14 | 9999999999 | 34000 | 2.4135e-05 | 0.00010273 | 9.654e-05 | 0.25 | 34000 | 1.681e-06 | 7.1771e-06 | 1.681e-16 | 9999999999 | 34000 | 7.99e-08 | 3.4008e-07 | 3.196e-07 | 0.25 | 34000 | 5.565e-09 | 2.376e-08 | 5.565e-19 | 9999999999 | 34000 | 2.6451e-10 | 1.1258e-09 | 1.058e-09 | 0.25 | 34000 | 1.8423e-11 | 7.8658e-11 | 1.8423e-21 | 9999999999 | 34000 | 8.7567e-13 | 3.7271e-12 | 3.5027e-12 | 0.25 | 34000 | 6.099e-14 | 2.604e-13 | 6.099e-24 | 9999999999 | 34000 | 2.8989e-15 | 1.2339e-14 | 1.1596e-14 | 0.25 | 34000 | 2.0225e-16 | 8.6059e-16 | 2.0225e-26 | 9999999999 | 1.4544e-17 | 5.8178e-17 | 0.25 | 1.4544e-17
0.30889 | 0.30575 | 7.4238 | 7.5762 | 0.026877 | 0.23432 | 0.22961 | 0.026877 | 70000 | 99.27% | 0.3548% | 0.3775% | 28000 | 1.7396 | 15 | 7000 | 0.015263 | 0.0805 | 1.5263 | 0.01 | 35000 | 0.0067193 | 0.0286 | 0.026877 | 0.25 | 35000 | 0.00043284 | 0.0018472 | 4.3284e-14 | 9999999999 | 35000 | 1.9019e-05 | 8.0953e-05 | 7.6078e-05 | 0.25 | 35000 | 1.2252e-06 | 5.2286e-06 | 1.2252e-16 | 9999999999 | 35000 | 5.3836e-08 | 2.2914e-07 | 2.1534e-07 | 0.25 | 35000 | 3.468e-09 | 1.48e-08 | 3.468e-19 | 9999999999 | 35000 | 1.5239e-10 | 6.486e-10 | 6.0954e-10 | 0.25 | 35000 | 9.8163e-12 | 4.1892e-11 | 9.8163e-22 | 9999999999 | 35000 | 4.3134e-13 | 1.8359e-12 | 1.7253e-12 | 0.25 | 35000 | 2.7786e-14 | 1.1858e-13 | 2.7786e-24 | 9999999999 | 35000 | 1.2209e-15 | 5.1966e-15 | 4.8837e-15 | 0.25 | 35000 | 7.8763e-17 | 3.3515e-16 | 7.8763e-27 | 9999999999 | 5.2375e-18 | 2.095e-17 | 0.25 | 5.2375e-18
0.28568 | 0.28311 | 7.4325 | 7.5675 | 0.024774 | 0.23441 | 0.23023 | 0.024774 | 72000 | 99.32% | 0.3274% | 0.3484% | 28800 | 1.7423 | 15 | 7200 | 0.014344 | 0.075147 | 1.4344 | 0.01 | 36000 | 0.0061935 | 0.026362 | 0.024774 | 0.25 | 36000 | 0.00036899 | 0.0015741 | 3.6899e-14 | 9999999999 | 36000 | 1.4989e-05 | 6.38e-05 | 5.9958e-05 | 0.25 | 36000 | 8.9302e-07 | 3.8096e-06 | 8.9302e-17 | 9999999999 | 36000 | 3.6277e-08 | 1.5441e-07 | 1.4511e-07 | 0.25 | 36000 | 2.1613e-09 | 9.2199e-09 | 2.1613e-19 | 9999999999 | 36000 | 8.7797e-11 | 3.7369e-10 | 3.5119e-10 | 0.25 | 36000 | 5.2306e-12 | 2.2314e-11 | 5.2306e-22 | 9999999999 | 36000 | 2.1249e-13 | 9.0441e-13 | 8.4994e-13 | 0.25 | 36000 | 1.2659e-14 | 5.4003e-14 | 1.2659e-24 | 9999999999 | 36000 | 5.1426e-16 | 2.1888e-15 | 2.057e-15 | 0.25 | 36000 | 3.0676e-17 | 1.3054e-16 | 3.0676e-27 | 9999999999 | 1.8862e-18 | 7.5448e-18 | 0.25 | 1.8862e-18
0.2642 | 0.2621 | 7.4402 | 7.5598 | 0.022837 | 0.23449 | 0.23078 | 0.022837 | 74000 | 99.38% | 0.3021% | 0.3214% | 29600 | 1.7447 | 15 | 7400 | 0.013479 | 0.070163 | 1.3479 | 0.01 | 37000 | 0.0057093 | 0.024301 | 0.022837 | 0.25 | 37000 | 0.00031457 | 0.0013415 | 3.1457e-14 | 9999999999 | 37000 | 1.1814e-05 | 5.0285e-05 | 4.7257e-05 | 0.25 | 37000 | 6.5094e-07 | 2.776e-06 | 6.5094e-17 | 9999999999 | 37000 | 2.4447e-08 | 1.0406e-07 | 9.779e-08 | 0.25 | 37000 | 1.347e-09 | 5.7444e-09 | 1.347e-19 | 9999999999 | 37000 | 5.0589e-11 | 2.1532e-10 | 2.0236e-10 | 0.25 | 37000 | 2.7873e-12 | 1.1887e-11 | 2.7873e-22 | 9999999999 | 37000 | 1.0468e-13 | 4.4557e-13 | 4.1874e-13 | 0.25 | 37000 | 5.7679e-15 | 2.4597e-14 | 5.7679e-25 | 9999999999 | 37000 | 2.1662e-16 | 9.2201e-16 | 8.665e-16 | 0.25 | 37000 | 1.1948e-17 | 5.0845e-17 | 1.1948e-27 | 9999999999 | 6.7935e-19 | 2.7174e-18 | 0.25 | 6.7935e-19
0.24434 | 0.24261 | 7.4471 | 7.5529 | 0.021054 | 0.23456 | 0.23127 | 0.021054 | 76000 | 99.42% | 0.2788% | 0.2966% | 30400 | 1.7468 | 15 | 7600 | 0.012666 | 0.06552 | 1.2666 | 0.01 | 38000 | 0.0052635 | 0.022403 | 0.021054 | 0.25 | 38000 | 0.0002682 | 0.0011434 | 2.682e-14 | 9999999999 | 38000 | 9.3126e-06 | 3.9637e-05 | 3.725e-05 | 0.25 | 38000 | 4.7452e-07 | 2.023e-06 | 4.7452e-17 | 9999999999 | 38000 | 1.6477e-08 | 7.013e-08 | 6.5907e-08 | 0.25 | 38000 | 8.3956e-10 | 3.5794e-09 | 8.3956e-20 | 9999999999 | 38000 | 2.9152e-11 | 1.2408e-10 | 1.1661e-10 | 0.25 | 38000 | 1.4854e-12 | 6.3329e-12 | 1.4854e-22 | 9999999999 | 38000 | 5.1579e-14 | 2.1953e-13 | 2.0631e-13 | 0.25 | 38000 | 2.6282e-15 | 1.1205e-14 | 2.6282e-25 | 9999999999 | 38000 | 9.1258e-17 | 3.8842e-16 | 3.6503e-16 | 0.25 | 38000 | 4.6542e-18 | 1.9807e-17 | 4.6542e-28 | 9999999999 | 2.447e-19 | 9.788e-19 | 0.25 | 2.447e-19
0.22596 | 0.22455 | 7.4531 | 7.5469 | 0.019411 | 0.23461 | 0.2317 | 0.019411 | 78000 | 99.47% | 0.2572% | 0.2737% | 31200 | 1.7486 | 15 | 7800 | 0.011901 | 0.061194 | 1.1901 | 0.01 | 39000 | 0.0048528 | 0.020655 | 0.019411 | 0.25 | 39000 | 0.00022867 | 0.00097469 | 2.2867e-14 | 9999999999 | 39000 | 7.3413e-06 | 3.1247e-05 | 2.9365e-05 | 0.25 | 39000 | 3.4593e-07 | 1.4745e-06 | 3.4593e-17 | 9999999999 | 39000 | 1.1106e-08 | 4.7269e-08 | 4.4423e-08 | 0.25 | 39000 | 5.2332e-10 | 2.2306e-09 | 5.2332e-20 | 9999999999 | 39000 | 1.6801e-11 | 7.1508e-11 | 6.7202e-11 | 0.25 | 39000 | 7.9167e-13 | 3.3744e-12 | 7.9167e-23 | 9999999999 | 39000 | 2.5415e-14 | 1.0818e-13 | 1.0166e-13 | 0.25 | 39000 | 1.1976e-15 | 5.1047e-15 | 1.1976e-25 | 9999999999 | 39000 | 3.8448e-17 | 1.6365e-16 | 1.5379e-16 | 0.25 | 39000 | 1.8132e-18 | 7.7162e-18 | 1.8132e-28 | 9999999999 | 8.8148e-20 | 3.5259e-19 | 0.25 | 8.8148e-20
0.20896 | 0.2078 | 7.4585 | 7.5415 | 0.017898 | 0.23466 | 0.23208 | 0.017898 | 80000 | 99.51% | 0.2373% | 0.2525% | 32000 | 1.7502 | 15 | 8000 | 0.011183 | 0.057163 | 1.1183 | 0.01 | 40000 | 0.0044746 | 0.019045 | 0.017898 | 0.25 | 40000 | 0.00019499 | 0.00083094 | 1.9499e-14 | 9999999999 | 40000 | 5.7877e-06 | 2.4634e-05 | 2.3151e-05 | 0.25 | 40000 | 2.5221e-07 | 1.0748e-06 | 2.5221e-17 | 9999999999 | 40000 | 7.4862e-09 | 3.1863e-08 | 2.9945e-08 | 0.25 | 40000 | 3.2622e-10 | 1.3902e-09 | 3.2622e-20 | 9999999999 | 40000 | 9.683e-12 | 4.1214e-11 | 3.8732e-11 | 0.25 | 40000 | 4.2195e-13 | 1.7981e-12 | 4.2195e-23 | 9999999999 | 40000 | 1.2525e-14 | 5.3308e-14 | 5.0098e-14 | 0.25 | 40000 | 5.4578e-16 | 2.3258e-15 | 5.4578e-26 | 9999999999 | 40000 | 1.62e-17 | 6.8952e-17 | 6.48e-17 | 0.25 | 40000 | 7.0641e-19 | 3.0063e-18 | 7.0641e-29 | 9999999999 | 3.1756e-20 | 1.2702e-19 | 0.25 | 3.1756e-20
0.19323 | 0.19229 | 7.4633 | 7.5367 | 0.016505 | 0.2347 | 0.23242 | 0.016505 | 82000 | 99.55% | 0.219% | 0.233% | 32800 | 1.7517 | 15 | 8200 | 0.010507 | 0.053407 | 1.0507 | 0.01 | 41000 | 0.0041262 | 0.017562 | 0.016505 | 0.25 | 41000 | 0.00016628 | 0.00070846 | 1.6628e-14 | 9999999999 | 41000 | 4.5633e-06 | 1.9423e-05 | 1.8253e-05 | 0.25 | 41000 | 1.8389e-07 | 7.8351e-07 | 1.8389e-17 | 9999999999 | 41000 | 5.0467e-09 | 2.148e-08 | 2.0187e-08 | 0.25 | 41000 | 2.0337e-10 | 8.665e-10 | 2.0337e-20 | 9999999999 | 41000 | 5.5813e-12 | 2.3756e-11 | 2.2325e-11 | 0.25 | 41000 | 2.2491e-13 | 9.5829e-13 | 2.2491e-23 | 9999999999 | 41000 | 6.1725e-15 | 2.6272e-14 | 2.469e-14 | 0.25 | 41000 | 2.4874e-16 | 1.0598e-15 | 2.4874e-26 | 9999999999 | 41000 | 6.8264e-18 | 2.9055e-17 | 2.7306e-17 | 0.25 | 41000 | 2.7524e-19 | 1.1714e-18 | 2.7524e-29 | 9999999999 | 1.1441e-20 | 4.5766e-20 | 0.25 | 1.1441e-20
0.17869 | 0.17792 | 7.4675 | 7.5325 | 0.015221 | 0.23474 | 0.23271 | 0.015221 | 84000 | 99.58% | 0.2021% | 0.215% | 33600 | 1.7529 | 15 | 8400 | 0.0098726 | 0.049904 | 0.98726 | 0.01 | 42000 | 0.0038053 | 0.016196 | 0.015221 | 0.25 | 42000 | 0.0001418 | 0.00060409 | 1.418e-14 | 9999999999 | 42000 | 3.5982e-06 | 1.5315e-05 | 1.4393e-05 | 0.25 | 42000 | 1.3409e-07 | 5.7123e-07 | 1.3409e-17 | 9999999999 | 42000 | 3.4025e-09 | 1.4482e-08 | 1.361e-08 | 0.25 | 42000 | 1.2679e-10 | 5.4015e-10 | 1.2679e-20 | 9999999999 | 42000 | 3.2173e-12 | 1.3694e-11 | 1.2869e-11 | 0.25 | 42000 | 1.1989e-13 | 5.1076e-13 | 1.1989e-23 | 9999999999 | 42000 | 3.0423e-15 | 1.2949e-14 | 1.2169e-14 | 0.25 | 42000 | 1.1337e-16 | 4.8297e-16 | 1.1337e-26 | 9999999999 | 42000 | 2.8768e-18 | 1.2244e-17 | 1.1507e-17 | 0.25 | 42000 | 1.0725e-19 | 4.5647e-19 | 1.0725e-29 | 9999999999 | 4.1226e-21 | 1.649e-20 | 0.25 | 4.1226e-21
0.16524 | 0.16461 | 7.4712 | 7.5288 | 0.014038 | 0.23477 | 0.23297 | 0.014038 | 86000 | 99.62% | 0.1865% | 0.1984% | 34400 | 1.754 | 15 | 8600 | 0.0092759 | 0.046639 | 0.92759 | 0.01 | 43000 | 0.0035096 | 0.014938 | 0.014038 | 0.25 | 43000 | 0.00012094 | 0.00051515 | 1.2094e-14 | 9999999999 | 43000 | 2.8375e-06 | 1.2077e-05 | 1.135e-05 | 0.25 | 43000 | 9.778e-08 | 4.165e-07 | 9.778e-18 | 9999999999 | 43000 | 2.2941e-09 | 9.7643e-09 | 9.1764e-09 | 0.25 | 43000 | 7.9055e-11 | 3.3674e-10 | 7.9055e-21 | 9999999999 | 43000 | 1.8548e-12 | 7.8945e-12 | 7.4191e-12 | 0.25 | 43000 | 6.3916e-14 | 2.7225e-13 | 6.3916e-24 | 9999999999 | 43000 | 1.4996e-15 | 6.3827e-15 | 5.9983e-15 | 0.25 | 43000 | 5.1676e-17 | 2.2011e-16 | 5.1676e-27 | 9999999999 | 43000 | 1.2124e-18 | 5.1604e-18 | 4.8496e-18 | 0.25 | 43000 | 4.1797e-20 | 1.7789e-19 | 4.1797e-30 | 9999999999 | 1.4856e-21 | 5.9423e-21 | 0.25 | 1.4856e-21
0.1528 | 0.15229 | 7.4746 | 7.5254 | 0.012948 | 0.23479 | 0.23321 | 0.012948 | 88000 | 99.64% | 0.1721% | 0.1831% | 35200 | 1.755 | 15 | 8800 | 0.0087151 | 0.043594 | 0.87151 | 0.01 | 44000 | 0.0032371 | 0.013778 | 0.012948 | 0.25 | 44000 | 0.00010315 | 0.00043934 | 1.0315e-14 | 9999999999 | 44000 | 2.2377e-06 | 9.5245e-06 | 8.951e-06 | 0.25 | 44000 | 7.1308e-08 | 3.0371e-07 | 7.1308e-18 | 9999999999 | 44000 | 1.5469e-09 | 6.5841e-09 | 6.1877e-09 | 0.25 | 44000 | 4.9294e-11 | 2.0995e-10 | 4.9294e-21 | 9999999999 | 44000 | 1.0694e-12 | 4.5515e-12 | 4.2774e-12 | 0.25 | 44000 | 3.4076e-14 | 1.4513e-13 | 3.4076e-24 | 9999999999 | 44000 | 7.3922e-16 | 3.1464e-15 | 2.9569e-15 | 0.25 | 44000 | 2.3556e-17 | 1.0033e-16 | 2.3556e-27 | 9999999999 | 44000 | 5.1101e-19 | 2.175e-18 | 2.0441e-18 | 0.25 | 44000 | 1.629e-20 | 6.933e-20 | 1.629e-30 | 9999999999 | 5.3536e-22 | 2.1415e-21 | 0.25 | 5.3536e-22
0.1413 | 0.14088 | 7.4775 | 7.5225 | 0.011944 | 0.23482 | 0.23341 | 0.011944 | 90000 | 99.67% | 0.1588% | 0.169% | 36000 | 1.7558 | 15 | 9000 | 0.0081881 | 0.040753 | 0.81881 | 0.01 | 45000 | 0.002986 | 0.012709 | 0.011944 | 0.25 | 45000 | 8.7989e-05 | 0.00037471 | 8.7989e-15 | 9999999999 | 45000 | 1.7649e-06 | 7.512e-06 | 7.0596e-06 | 0.25 | 45000 | 5.2007e-08 | 2.2148e-07 | 5.2007e-18 | 9999999999 | 45000 | 1.0432e-09 | 4.44e-09 | 4.1727e-09 | 0.25 | 45000 | 3.0739e-11 | 1.3091e-10 | 3.0739e-21 | 9999999999 | 45000 | 6.1657e-13 | 2.6243e-12 | 2.4663e-12 | 0.25 | 45000 | 1.8169e-14 | 7.7374e-14 | 1.8169e-24 | 9999999999 | 45000 | 3.6443e-16 | 1.5511e-15 | 1.4577e-15 | 0.25 | 45000 | 1.0739e-17 | 4.5733e-17 | 1.0739e-27 | 9999999999 | 45000 | 2.154e-19 | 9.1681e-19 | 8.616e-19 | 0.25 | 45000 | 6.3492e-21 | 2.7022e-20 | 6.3492e-31 | 9999999999 | 1.9295e-22 | 7.7179e-22 | 0.25 | 1.9295e-22
0.13066 | 0.13031 | 7.4801 | 7.5199 | 0.011018 | 0.23484 | 0.23359 | 0.011018 | 92000 | 99.7% | 0.1465% | 0.1559% | 36800 | 1.7566 | 15 | 9200 | 0.0076928 | 0.038103 | 0.76928 | 0.01 | 46000 | 0.0027546 | 0.011724 | 0.011018 | 0.25 | 46000 | 7.5059e-05 | 0.00031962 | 7.5059e-15 | 9999999999 | 46000 | 1.3921e-06 | 5.9251e-06 | 5.5683e-06 | 0.25 | 46000 | 3.7932e-08 | 1.6153e-07 | 3.7932e-18 | 9999999999 | 46000 | 7.0352e-10 | 2.9944e-09 | 2.8141e-09 | 0.25 | 46000 | 1.917e-11 | 8.1631e-11 | 1.917e-21 | 9999999999 | 46000 | 3.5553e-13 | 1.5133e-12 | 1.4221e-12 | 0.25 | 46000 | 9.6878e-15 | 4.1253e-14 | 9.6878e-25 | 9999999999 | 46000 | 1.7967e-16 | 7.6475e-16 | 7.187e-16 | 0.25 | 46000 | 4.8959e-18 | 2.0848e-17 | 4.8959e-28 | 9999999999 | 46000 | 9.0802e-20 | 3.8648e-19 | 3.6321e-19 | 0.25 | 46000 | 2.4749e-21 | 1.0533e-20 | 2.4749e-31 | 9999999999 | 6.9545e-23 | 2.7818e-22 | 0.25 | 6.9545e-23
0.12082 | 0.12054 | 7.4824 | 7.5176 | 0.010165 | 0.23485 | 0.23375 | 0.010165 | 94000 | 99.72% | 0.1352% | 0.1439% | 37600 | 1.7572 | 15 | 9400 | 0.0072274 | 0.035631 | 0.72274 | 0.01 | 47000 | 0.0025413 | 0.010817 | 0.010165 | 0.25 | 47000 | 6.4033e-05 | 0.00027265 | 6.4033e-15 | 9999999999 | 47000 | 1.0981e-06 | 4.6738e-06 | 4.3924e-06 | 0.25 | 47000 | 2.7669e-08 | 1.1781e-07 | 2.7669e-18 | 9999999999 | 47000 | 4.7449e-10 | 2.0196e-09 | 1.898e-09 | 0.25 | 47000 | 1.1956e-11 | 5.0907e-11 | 1.1956e-21 | 9999999999 | 47000 | 2.0503e-13 | 8.7265e-13 | 8.201e-13 | 0.25 | 47000 | 5.166e-15 | 2.1997e-14 | 5.166e-25 | 9999999999 | 47000 | 8.8591e-17 | 3.7707e-16 | 3.5437e-16 | 0.25 | 47000 | 2.2322e-18 | 9.5048e-18 | 2.2322e-28 | 9999999999 | 47000 | 3.828e-20 | 1.6293e-19 | 1.5312e-19 | 0.25 | 47000 | 9.6476e-22 | 4.1061e-21 | 9.6476e-32 | 9999999999 | 2.5068e-23 | 1.0027e-22 | 0.25 | 2.5068e-23
0.11173 | 0.11149 | 7.4844 | 7.5156 | 0.0093789 | 0.23487 | 0.23389 | 0.0093789 | 96000 | 99.74% | 0.1248% | 0.1328% | 38400 | 1.7578 | 15 | 9600 | 0.0067901 | 0.033323 | 0.67901 | 0.01 | 48000 | 0.0023447 | 0.0099798 | 0.0093789 | 0.25 | 48000 | 5.4631e-05 | 0.0002326 | 5.4631e-15 | 9999999999 | 48000 | 8.6626e-07 | 3.6871e-06 | 3.465e-06 | 0.25 | 48000 | 2.0183e-08 | 8.5937e-08 | 2.0183e-18 | 9999999999 | 48000 | 3.2004e-10 | 1.3622e-09 | 1.2802e-09 | 0.25 | 48000 | 7.4568e-12 | 3.1749e-11 | 7.4568e-22 | 9999999999 | 48000 | 1.1824e-13 | 5.0327e-13 | 4.7296e-13 | 0.25 | 48000 | 2.755e-15 | 1.173e-14 | 2.755e-25 | 9999999999 | 48000 | 4.3684e-17 | 1.8593e-16 | 1.7474e-16 | 0.25 | 48000 | 1.0178e-18 | 4.3337e-18 | 1.0178e-28 | 9999999999 | 48000 | 1.6139e-20 | 6.8693e-20 | 6.4557e-20 | 0.25 | 48000 | 3.7611e-22 | 1.6008e-21 | 3.7611e-32 | 9999999999 | 9.0366e-24 | 3.6146e-23 | 0.25 | 9.0366e-24
0.10331 | 0.10312 | 7.4862 | 7.5138 | 0.0086539 | 0.23488 | 0.23401 | 0.0086539 | 98000 | 99.76% | 0.1152% | 0.1226% | 39200 | 1.7583 | 15 | 9800 | 0.0063791 | 0.031168 | 0.63791 | 0.01 | 49000 | 0.0021635 | 0.0092084 | 0.0086539 | 0.25 | 49000 | 4.6612e-05 | 0.00019845 | 4.6612e-15 | 9999999999 | 49000 | 6.8342e-07 | 2.9088e-06 | 2.7337e-06 | 0.25 | 49000 | 1.4724e-08 | 6.2689e-08 | 1.4724e-18 | 9999999999 | 49000 | 2.1588e-10 | 9.1887e-10 | 8.6354e-10 | 0.25 | 49000 | 4.6512e-12 | 1.9803e-11 | 4.6512e-22 | 9999999999 | 49000 | 6.8196e-14 | 2.9026e-13 | 2.7278e-13 | 0.25 | 49000 | 1.4693e-15 | 6.2555e-15 | 1.4693e-25 | 9999999999 | 49000 | 2.1542e-17 | 9.169e-17 | 8.6169e-17 | 0.25 | 49000 | 4.6413e-19 | 1.976e-18 | 4.6413e-29 | 9999999999 | 49000 | 6.805e-21 | 2.8964e-20 | 2.722e-20 | 0.25 | 49000 | 1.4664e-22 | 6.2411e-22 | 1.4664e-32 | 9999999999 | 3.2578e-24 | 1.3031e-23 | 0.25 | 3.2578e-24
0.095532 | 0.095376 | 7.4878 | 7.5122 | 0.0079855 | 0.23489 | 0.23412 | 0.0079855 | 100000 | 99.78% | 0.1063% | 0.1131% | 40000 | 1.7588 | 15 | 10000 | 0.005993 | 0.029157 | 0.5993 | 0.01 | 50000 | 0.0019964 | 0.0084971 | 0.0079855 | 0.25 | 50000 | 3.9773e-05 | 0.00016933 | 3.9773e-15 | 9999999999 | 50000 | 5.392e-07 | 2.295e-06 | 2.1568e-06 | 0.25 | 50000 | 1.0742e-08 | 4.5734e-08 | 1.0742e-18 | 9999999999 | 50000 | 1.4563e-10 | 6.1986e-10 | 5.8254e-10 | 0.25 | 50000 | 2.9014e-12 | 1.2352e-11 | 2.9014e-22 | 9999999999 | 50000 | 3.9335e-14 | 1.6742e-13 | 1.5734e-13 | 0.25 | 50000 | 7.8364e-16 | 3.3362e-15 | 7.8364e-26 | 9999999999 | 50000 | 1.0624e-17 | 4.5218e-17 | 4.2496e-17 | 0.25 | 50000 | 2.1165e-19 | 9.0109e-19 | 2.1165e-29 | 9999999999 | 50000 | 2.8694e-21 | 1.2213e-20 | 1.1478e-20 | 0.25 | 50000 | 5.7174e-23 | 2.4334e-22 | 5.7174e-33 | 9999999999 | 1.1745e-24 | 4.6982e-24 | 0.25 | 1.1745e-24
First segment is just half the length of the others, due to Center Fed track circuit
EACH SHUNT IS HANDLED SEPARATELY! However, the Ohms of the Detectors and Dist to Shunt are all linked together YELLOW SHADING means the cell can be manually changed
This is set up to run a sensitivity analysis based on the length of the unshunted track circuit
Because it is a Center Fed Track Circuit the actual distancefron the transmitter is just 1/2 of this.
For the SHUNT test a SEVERE SHUNT of 0.01 ohms as well as a STANDARD SHUNT of 0.06 ohms!
Practical Limit
MAKES SENSE NOW Since more current should always head to shunted side AND the Far-Side detector should always get more current than the Near-Side detector
Based on Current Heading Right