## Ex 1 - AC Circuit
SIMPLE EXAMPLE - 225 Hz CIRCUIT of 1.8 km LENGTH (or 5,940 ft)
zR = 0.532 + 2.135j (PER km)
[8 empty] | 2.2003 | Ohms per KM
Vx = Vr * cosh(gamma * d / 1_000) + Ir * Z0 * sinh(gamma * d / 1_000) | [7 empty] | zR = 0.1612 + 0.64697j (PER K-FT) |  | Rail Resistance Reconciliation
Ix = Vr / Z0 * sinh(gamma * d / 1_000) + Ir * cosh(gamma * d / 1_000) | [7 empty] | 0.66675 | Ohms per k-ft
Constants
0.472 +0.899j | AC rail resistance, ohms/kft-track (2 rails) for 225 Hz | [6 empty] | 3 | ohms-k-ft
3 | B = # ballast resistance, ohms-kft, low resistance (e.g. wet) | [6 empty] | 3.3 | thousand ft per km | Conductivity Reconciliation
[8 empty] | 0.90909 | ohms-km
Calculations | [7 empty] | 1.1 | S/km conductivity
0.497891272470845+0.300935850089855j |  |  |  | gamma = sqrt(R / B)
1.49367381741253+0.902807550269565j |  |  |  | Z0 = sqrt(R * B)
Dist to Shunt | Hypb-Para | COSH | SINH | Voltage | Current | Ω shunt/ detector
5940 | 2.95747415847682+1.78755894953374j | -2.07555047142738+9.3740496921014j | -2.06437763644131+9.4247839708071j | 12+9.99200722162641E-15j | 5.86633942962146-3.54253170360757j
|  |  |  | -0.17023288413634-0.227796368294477j | -0.34046576827268-0.455592736588954j | 0.5 | Ω Combined |  | Matching Result
to normalize cut and paste feed volts--> |  |  |  | -0.17023288413634-0.227796368294477j |  | Phase Difference |  | FEED RESISTANCE (ONE SIDE)
INPUT VOLTAGE AND AMPS: |  |  |  | 12 | 6.853 |  |  | 1.7511 | ohms
OUTPUT VOLTAGE AND AMPS: |  |  |  | 0.28438 | 0.56875
INPUT PHASE SHIFT (degrees) |  |  |  | 4.7708e-14 | -31.1267 | 31.1267 |  | FEED RESISTANCE (BOTH SIDES)
OUTPUT PHASE SHIFT (degrees) |  |  |  | -126.7709 | -126.7709 | 0 |  | 0.87553 | ohms
Feed Resistance |  |  |  | 1.49895385483014+0.905179732043431j |  |  |  | "0,512 Ohm for a free state of ETS (2x 500m) and with yB = 1,12 S/km"
1.7511
ohms
I am not trying to match the other value because of
"A slight difference a I expect only in Zin-h-voc value, because your model dosn´t take into account „my“ zero by-pass."
Calibrated ballast resistance from Ivanek was 6.71 - 0.706 j Ω-km which is 22.143-2.3298j Ω-kft. This is very high since a typical value used in US is 3 Ω-kft.
Calibrated rail resistance from Ivanek was 1.558 +2.967j Ω/km which is 0.472 +0.899j Ω/kft.

## Ex 2 - AC Multipart 0.5
SIMPLE EXAMPLE - 225 Hz CIRCUIT of 1.8 km LENGTH (or 5,940 ft)
zR = 0.532 + 2.135j (PER km)
[10 empty] | 2.2003 | Ohms per KM
|  | Vx = Vr * cosh(gamma * d / 1_000) + Ir * Z0 * sinh(gamma * d / 1_000) | [7 empty] | zR = 0.1612 + 0.64697j (PER K-FT) |  |  | Rail Resistance Reconciliation
|  | Ix = Vr / Z0 * sinh(gamma * d / 1_000) + Ir * cosh(gamma * d / 1_000) | [7 empty] | 0.66675 | Ohms per k-ft
Rail Properties
IMABS | PHASE | Constants
1.0154 | 62.2993 | 0.472 +0.899j | AC rail resistance, ohms/kft-track (2 rails) for 225 Hz | [6 empty] | 3 | ohms-k-ft
|  | 3 | B = # ballast resistance, ohms-kft, low resistance (e.g. wet) | [6 empty] | 3.3 | thousand ft per km |  | Conductivity Reconciliation
[10 empty] | 0.90909 | ohms-km
|  | Calculations | [7 empty] | 1.1 | S/km conductivity | [6 empty] | Ballast Resistance
|  | 0.497891272470845+0.300935850089855j |  |  |  | gamma = sqrt(R / B) | [11 empty] | Overall Average | Unshunted Voltage and Current - AC Exact Solution
|  | 1.49367381741253+0.902807550269565j |  |  |  | Z0 = sqrt(R * B) |  |  |  | Unshunted Voltage and Current | [7 empty] | 6.1579
| Cum Dist | Dist to Shunt | Hypb-Para | COSH | SINH | Voltage | Current | Ω shunt/ detector |  | Cum Dist | Voltage | Current | Vphase | Iphase | Phase Shift | Leakage Curr | Ohms-kft | Avg Ohms/Seg
| 0 | 594 | 0.295747415847682+0.178755894953374j | 1.0274166724132+0.053355434539598j | 0.295296105277993+0.185638286553856j | 12+2.99760216648792E-14j | 5.86633942962148-3.54253170360756j |  |  | 0 | 12 | 6.853 | 1.4312e-13 | -31.1267 | 31.1267 | 1.761 | 3.5315 | 5.9452
| 594 | 594 | 0.295747415847682+0.178755894953374j | 1.0274166724132+0.053355434539598j | 0.295296105277993+0.185638286553856j | 8.79796394350364-1.58149823336784j | 3.81836629485225-3.36875772445413j |  |  | 594 | 8.939 | 5.092 | -10.1905 | -41.4204 | 31.2299 | 1.3096 | 3.5377 | 5.9558
| 1188 | 594 | 0.295747415847682+0.178755894953374j | 1.0274166724132+0.053355434539598j | 0.295296105277993+0.185638286553856j | 6.24711272862148-2.31087692616961j | 2.33925002029591-2.97224281345588j |  |  | 1188 | 6.6608 | 3.7824 | -20.3 | -51.7961 | 31.4961 | 0.97167 | 3.5525 | 5.9806
| 1782 | 594 | 0.295747415847682+0.178755894953374j | 1.0274166724132+0.053355434539598j | 0.295296105277993+0.185638286553856j | 4.28540728528382-2.50033390180851j | 1.30557326247588-2.48908251489634j |  |  | 1782 | 4.9615 | 2.8107 | -30.2616 | -62.3221 | 32.0605 | 0.71706 | 3.5824 | 6.031
| 2376 | 594 | 0.295747415847682+0.178755894953374j | 1.0274166724132+0.053355434539598j | 0.295296105277993+0.185638286553856j | 2.82549786099185-2.36959301269545j | 0.609097611927733-2.00308807869211j |  |  | 2376 | 3.6876 | 2.0936 | -39.9848 | -73.0866 | 33.1018 | 0.52357 | 3.6369 | 6.1227
| 2970 | 594 | 0.295747415847682+0.178755894953374j | 1.0274166724132+0.053355434539598j | 0.295296105277993+0.185638286553856j | 1.77338126496661-2.06727350201789j | 0.159772090486767-1.56193232630157j |  |  | 2970 | 2.7237 | 1.5701 | -49.3758 | -84.1595 | 34.7836 | 0.37525 | 3.7253 | 6.2716
| 3564 | 594 | 0.295747415847682+0.178755894953374j | 1.0274166724132+0.053355434539598j | 0.295296105277993+0.185638286553856j | 1.03910564737667-1.6890704561336j | -0.114117436840371-1.18937312912419j |  |  | 3564 | 1.9831 | 1.1948 | -58.4004 | -95.4806 | 37.0802 | 0.26152 | 3.844 | 6.4714
| 4158 | 594 | 0.295747415847682+0.178755894953374j | 1.0274166724132+0.053355434539598j | 0.295296105277993+0.185638286553856j | 0.542049844370415-1.2926009263099j | -0.267345364664198-0.894208809725647j |  |  | 4158 | 1.4017 | 0.93332 | -67.2493 | -106.6453 | 39.396 | 0.17617 | 3.937 | 6.628
| 4752 | 594 | 0.295747415847682+0.178755894953374j | 1.0274166724132+0.053355434539598j | 0.295296105277993+0.185638286553856j | 0.212651015612716-0.909166418824466j | -0.339810933832299-0.676605606545202j |  |  | 4752 | 0.9337 | 0.75714 | -76.8354 | -116.6671 | 39.8318 | 0.11521 | 3.8326 | 6.4521
| 5346 | 594 | 0.295747415847682+0.178755894953374j | 1.0274166724132+0.053355434539598j | 0.295296105277993+0.185638286553856j | -0.00806950798782799-0.552892372400403j | -0.358708300812712-0.532364471971781j |  |  | 5346 | 0.55295 | 0.64194 | -90.8362 | -123.9722 | 33.136 | 0.073183 | 3.3982 | 5.7208
| 5940 |  |  |  |  | -0.170232884136342-0.227796368294479j | -0.340465768272684-0.455592736588958j | 0.5 | Ω Combined | 5940 | 0.28438 | 0.56875 | -126.7709 | -126.7709 | 0 | 0.56875
|  | to normalize cut and paste feed volts--> |  |  |  | -0.170232884136342-0.227796368294478j |  | Phase Difference
|  | INPUT VOLTAGE AND AMPS: |  |  |  | 12 | 6.853
|  | OUTPUT VOLTAGE AND AMPS: |  |  |  | 0.28438 | 0.56875 |  | 1/2 of the Rail Phase | [5 empty] | Phase Shift vs Avg. Ballast Resistance
|  | INPUT PHASE SHIFT (degrees) |  |  |  | 1.4312e-13 | -31.1267 | 31.1267 | 31.1496
|  | OUTPUT PHASE SHIFT (degrees) |  |  |  | -126.7709 | -126.7709 | 0
|  | Feed Resistance |  |  |  | 1.49895385483014+0.905179732043428j
Phase Shift vs Distance
IMABS - FEED RESISTANCE (ONE SIDE)
[6 empty] | 1.7511 | ohms
[20 empty] | Phase | Rail Impedance
[20 empty] | 76.009 | 0.1612+0.64697j
Square Root of Above
[20 empty] | 38.0045 | 0.643408907225617+0.50276736359599j
At end this has to be 0.5 ohm
Yes, it´s a general property of electric transmission lines. If they are long enough, a feeding impedance converges to a so called „wave impedance“: Zin -> Zo = sqrt(z/y)
Where:
Zin is an input (feeding) impedance, Zo is a wave impedance, sqrt is square root function, „z“ is a longitudial impedance of the transmission line and „y“ is a transversal admitance of the line. „z“ and „y“ are so called „secondary transmission parameters“.
Then it is a simple math with complex and real numbers. If „z“ has got an argument 76 degrees and you divide it by „y“ with 0 degrees, you get a complex number with 76 degrees. When a square root is applied on it, you get another complex number with an argument of 38 degrees.

## Ex 2 - AC Multipart 0.0001
SIMPLE EXAMPLE - 225 Hz CIRCUIT of 1.8 km LENGTH (or 5,940 ft)
zR = 0.532 + 2.135j (PER km)
[10 empty] | 2.2003 | Ohms per KM
|  | Vx = Vr * cosh(gamma * d / 1_000) + Ir * Z0 * sinh(gamma * d / 1_000) | [7 empty] | zR = 0.1612 + 0.64697j (PER K-FT) |  |  | Rail Resistance Reconciliation
|  | Ix = Vr / Z0 * sinh(gamma * d / 1_000) + Ir * cosh(gamma * d / 1_000) | [7 empty] | 0.66675 | Ohms per k-ft
Rail Properties
IMABS | PHASE | Constants
1.0154 | 62.2993 | 0.472 +0.899j | AC rail resistance, ohms/kft-track (2 rails) for 225 Hz | [6 empty] | 3 | ohms-k-ft
|  | 3 | B = # ballast resistance, ohms-kft, low resistance (e.g. wet) | [6 empty] | 3.3 | thousand ft per km |  | Conductivity Reconciliation
[10 empty] | 0.90909 | ohms-km
|  | Calculations | [7 empty] | 1.1 | S/km conductivity | [6 empty] | Ballast Resistance
|  | 0.497891272470845+0.300935850089855j |  |  |  | gamma = sqrt(R / B) | [11 empty] | Overall Average | Unshunted Voltage and Current - AC Exact Solution
|  | 1.49367381741253+0.902807550269565j |  |  |  | Z0 = sqrt(R * B) |  |  |  | Unshunted Voltage and Current | [7 empty] | 7.2033
| Cum Dist | Dist to Shunt | Hypb-Para | COSH | SINH | Voltage | Current | Ω shunt/ detector |  | Cum Dist | Voltage | Current | Vphase | Iphase | Phase Shift | Leakage Curr | Ohms-kft | Avg Ohms/Seg
| 0 | 594 | 0.295747415847682+0.178755894953374j | 1.0274166724132+0.053355434539598j | 0.295296105277993+0.185638286553856j | 11.9999999999999+5.99520433297585E-14j | 5.86348705316401-3.52589076726707j |  |  | 0 | 12 | 6.842 | 2.8625e-13 | -31.0198 | 31.0198 | 1.764 | 3.5271 | 5.9379
| 594 | 594 | 0.295747415847682+0.178755894953374j | 1.0274166724132+0.053355434539598j | 0.295296105277993+0.185638286553856j | 8.80779466178356-1.58449785701076j | 3.81454783133429-3.35181273879871j |  |  | 594 | 8.9492 | 5.0779 | -10.1983 | -41.3055 | 31.1072 | 1.3137 | 3.5338 | 5.9491
| 1188 | 594 | 0.295747415847682+0.178755894953374j | 1.0274166724132+0.053355434539598j | 0.295296105277993+0.185638286553856j | 6.26763330879264-2.31599160836171j | 2.33244787644484-2.95447209980457j |  |  | 1188 | 6.6818 | 3.7642 | -20.2801 | -51.7102 | 31.4301 | 0.97579 | 3.5533 | 5.9821
| 1782 | 594 | 0.295747415847682+0.178755894953374j | 1.0274166724132+0.053355434539598j | 0.295296105277993+0.185638286553856j | 4.31828873157656-2.50565432873802j | 1.29351812569447-2.47023750826163j |  |  | 1782 | 4.9926 | 2.7884 | -30.1241 | -62.3616 | 32.2375 | 0.71935 | 3.5995 | 6.0598
| 2376 | 594 | 0.295747415847682+0.178755894953374j | 1.0274166724132+0.053355434539598j | 0.295296105277993+0.185638286553856j | 2.87311092047064-2.37190211345635j | 0.589117491708129-1.98342185844975j |  |  | 2376 | 3.7257 | 2.0691 | -39.5414 | -73.4575 | 33.916 | 0.52121 | 3.6971 | 6.2241
| 2970 | 594 | 0.295747415847682+0.178755894953374j | 1.0274166724132+0.053355434539598j | 0.295296105277993+0.185638286553856j | 1.83858312708908-2.06161706137194j | 0.128672810553725-1.54249862380853j |  |  | 2970 | 2.7624 | 1.5479 | -48.2729 | -85.2315 | 36.9586 | 0.36455 | 3.8897 | 6.5483
| 3564 | 594 | 0.295747415847682+0.178755894953374j | 1.0274166724132+0.053355434539598j | 0.295296105277993+0.185638286553856j | 1.12486794463468-1.6681805651477j | -0.160114941309733-1.17242496065979j |  |  | 3564 | 2.012 | 1.1833 | -56.0079 | -97.7766 | 41.7687 | 0.23908 | 4.246 | 7.1482
| 4158 | 594 | 0.295747415847682+0.178755894953374j | 1.0274166724132+0.053355434539598j | 0.295296105277993+0.185638286553856j | 0.650846031960533-1.2461803531136j | -0.332571844479735-0.883725284201707j |  |  | 4158 | 1.4059 | 0.94423 | -62.4232 | -110.6228 | 48.1996 | 0.14111 | 4.838 | 8.1447
| 4752 | 594 | 0.295747415847682+0.178755894953374j | 1.0274166724132+0.053355434539598j | 0.295296105277993+0.185638286553856j | 0.345493172695946-0.823060032390404j | -0.428961681173222-0.678972251539767j |  |  | 4752 | 0.89263 | 0.80313 | -67.229 | -122.2839 | 55.055 | 0.07 | 5.628 | 9.4748
| 5346 | 594 | 0.295747415847682+0.178755894953374j | 1.0274166724132+0.053355434539598j | 0.295296105277993+0.185638286553856j | 0.146914311065694-0.408202969516786j | -0.476419202605325-0.557224412273728j |  |  | 5346 | 0.43384 | 0.73313 | -70.2059 | -130.53 | 60.324 | 0.020538 | 6.2748 | 10.5637
| 5940 |  |  |  |  | -0.0000490538481149929-0.0000516870158507612j | -0.490538481149929-0.516870158507612j | 0.0001 | Ω Combined | 5940 | 7.1259e-05 | 0.71259 | -133.5027 | -133.5027 | 0 | 0.71259
|  | to normalize cut and paste feed volts--> |  |  |  | -0.0000490538481149935-0.0000516870158507614j |  | Phase Difference
|  | INPUT VOLTAGE AND AMPS: |  |  |  | 12 | 6.842
|  | OUTPUT VOLTAGE AND AMPS: |  |  |  | 7.1259e-05 | 0.71259 |  | 1/2 of the Rail Phase | [5 empty] | Phase Shift vs Avg. Ballast Resistance
|  | INPUT PHASE SHIFT (degrees) |  |  |  | 2.8625e-13 | -31.0198 | 31.0198 | 31.1496
|  | OUTPUT PHASE SHIFT (degrees) |  |  |  | -133.5027 | -133.5027 | 0
|  | Feed Resistance |  |  |  | 1.50306041759124+0.90383534592608j
Phase Shift vs Distance
IMABS - FEED RESISTANCE (ONE SIDE)
[6 empty] | 1.7539 | ohms
At end this has to be 0.5 ohm

## Ex 2 - DC Approx to AC
SIMPLE EXAMPLE - 225 Hz AC CIRCUIT of 1.8 km LENGTH (or 5,940 ft) - Approximated using DC Methodology
Constants
| 55.1834 | Rail Impedance Multiplier (1.00 for DC) |  |  |  |  | 1.0154 | "Z" AC Impedance in Ohms for 225 Hz
| 0.0184 | DC rail resistance, ohms/kft-track (2 rails) |  |  |  |  | 0.472 +0.899j | True AC rail resistance, ohms/kft-track (2 rails)
| 3 | B = # ballast resistance, ohms-kft'
Vx = Vr * math.cosh(gamma * d / 1_000) + Ir * Z0 * math.sinh(gamma * d / 1_000)
| Up-Front Calculations | [5 empty] | Ix = Vr / Z0 * math.sinh(gamma * d / 1_000) + Ir * math.cosh(gamma * d / 1_000)
| 1.0154 | R = # rail resistance, ohms/kft-track
| 0.58177 | gamma = math.sqrt(R / B) |  |  |  |  | Ballast resistance typically ranges from 3-15 ohms-kft
| 1.7453 | Z0 = math.sqrt(R * B)
Unshunted Voltage and Current - DC Approximation to AC Circuit
Unshunted Voltage and Current
Cum Dist | Dist to Shunt | Feed Voltage | Current | AddCurrent | Ω shunt/ detector |  |  | Cum Dist | Voltage | Current | Leakage Curr | Avg Ohms/Seg | Avg Ohms/k-ft
0 | 594 | 12 | 6.8832 | 1.2e-09 | 9999999999 | Ω shunt |  | 0 | 12 | 8.5148 | 2.0711 | 5.0835 | 3.0196
594 | 594 | 8.4891 | 4.8747 | 8.4891e-10 | 9999999999 | Ω shunt |  | 594 | 9.0571 | 6.4436 | 1.5625 | 5.0835 | 3.0196
1188 | 594 | 6.0021 | 3.4542 | 6.0021e-10 | 9999999999 | Ω shunt |  | 1188 | 6.829 | 4.8811 | 1.1773 | 5.0835 | 3.0196
1782 | 594 | 4.239 | 2.4503 | 4.239e-10 | 9999999999 | Ω shunt |  | 1782 | 5.14 | 3.7038 | 0.88491 | 5.0835 | 3.0196
2376 | 594 | 2.9873 | 1.7419 | 2.9873e-10 | 9999999999 | Ω shunt |  | 2376 | 3.8567 | 2.8189 | 0.6624 | 5.0835 | 3.0196
2970 | 594 | 2.0958 | 1.2436 | 2.0958e-10 | 9999999999 | Ω shunt |  | 2970 | 2.8779 | 2.1565 | 0.49219 | 5.0835 | 3.0196
3564 | 594 | 1.4571 | 0.89533 | 1.4571e-10 | 9999999999 | Ω shunt |  | 3564 | 2.1261 | 1.6643 | 0.36082 | 5.0835 | 3.0196
4158 | 594 | 0.99417 | 0.65504 | 9.9417e-11 | 9999999999 | Ω shunt |  | 4158 | 1.5422 | 1.3035 | 0.25793 | 5.0835 | 3.0196
4752 | 594 | 0.65114 | 0.49376 | 6.5114e-11 | 9999999999 | Ω shunt |  | 4752 | 1.0801 | 1.0456 | 0.1754 | 5.0835 | 3.0196
5346 | 594 | 0.38665 | 0.39202 | 3.8665e-11 | 9999999999 | Ω shunt |  | 5346 | 0.70316 | 0.8702 | 0.10671 | 5.0835 | 3.0196
5940 |  | 0.16879 | 0.33758 |  | 0.5 | Ω detector |  | 5940 | 0.38175 | 0.76349 | 0.76349
5940
|  | FEED RESISTANCE | 1.7434 | Ω
To use: Manually set the Voltage across the detector, and the model will then tell you
the Feed Voltage and the Current.
|  | Scale to 12 Volts | 0.16879
This is just the voltage and current from the unshunted circuit, copied from left to the right.
Change any of these values one at a time, to 0.06 to generate the RAW Current and Voltage through Detector table below
At end this has to be 0.5 ohm

## Ex 2 - DC Approx to AC Ballast+
SIMPLE EXAMPLE - 225 Hz AC CIRCUIT of 1.8 km LENGTH (or 5,940 ft) - Approximated using DC Methodology
Constants
| 50 | Rail Impedance Multiplier (1.00 for DC) |  |  | RATIO DECR = | 1.1037 | 1.0154 | "Z" AC Impedance in Ohms for 225 Hz
| 0.0184 | DC rail resistance, ohms/kft-track (2 rails) |  |  |  |  | 0.472 +0.899j | True AC rail resistance, ohms/kft-track (2 rails)
| 4.1 | B = # ballast resistance, ohms-kft' |  |  | RATIO INCR = | 1.3667
Vx = Vr * math.cosh(gamma * d / 1_000) + Ir * Z0 * math.sinh(gamma * d / 1_000)
| Up-Front Calculations | [5 empty] | Ix = Vr / Z0 * math.sinh(gamma * d / 1_000) + Ir * math.cosh(gamma * d / 1_000)
| 0.92 | R = # rail resistance, ohms/kft-track
| 0.4737 | gamma = math.sqrt(R / B) |  |  |  |  | Ballast resistance typically ranges from 3-15 ohms-kft
| 1.9422 | Z0 = math.sqrt(R * B)
Unshunted Voltage and Current - DC Approximation to AC Circuit
Unshunted Voltage and Current
Cum Dist | Dist to Shunt | Feed Voltage | Current | AddCurrent | Ω shunt/ detector |  |  | Cum Dist | Voltage | Current | Leakage Curr | Avg Ohms/Seg | Avg Ohms/k-ft
0 | 594 | 12 | 6.205 | 1.2e-09 | 9999999999 | Ω shunt |  | 0 | 12 | 5.8075 | 0.95354 | 11.4808 | 6.8196
594 | 594 | 9.0424 | 4.6907 | 9.0424e-10 | 9999999999 | Ω shunt |  | 594 | 9.8948 | 4.854 | 0.78513 | 11.4808 | 6.8196
1188 | 594 | 6.8054 | 3.5502 | 6.8054e-10 | 9999999999 | Ω shunt |  | 1188 | 8.133 | 4.0688 | 0.64396 | 11.4808 | 6.8196
1782 | 594 | 5.1107 | 2.6927 | 5.1107e-10 | 9999999999 | Ω shunt |  | 1782 | 6.6533 | 3.4249 | 0.52513 | 11.4808 | 6.8196
2376 | 594 | 3.8234 | 2.0497 | 3.8234e-10 | 9999999999 | Ω shunt |  | 2376 | 5.4045 | 2.8998 | 0.42452 | 11.4808 | 6.8196
2970 | 594 | 2.8408 | 1.5701 | 2.8408e-10 | 9999999999 | Ω shunt |  | 2970 | 4.3431 | 2.4752 | 0.33864 | 11.4808 | 6.8196
3564 | 594 | 2.0846 | 1.2157 | 2.0846e-10 | 9999999999 | Ω shunt |  | 3564 | 3.4325 | 2.1366 | 0.2645 | 11.4808 | 6.8196
4158 | 594 | 1.4945 | 0.95809 | 1.4945e-10 | 9999999999 | Ω shunt |  | 4158 | 2.641 | 1.8721 | 0.19955 | 11.4808 | 6.8196
4752 | 594 | 1.0236 | 0.77688 | 1.0236e-10 | 9999999999 | Ω shunt |  | 4752 | 1.941 | 1.6725 | 0.14152 | 11.4808 | 6.8196
5346 | 594 | 0.63419 | 0.65758 | 6.3419e-11 | 9999999999 | Ω shunt |  | 5346 | 1.3085 | 1.531 | 0.088399 | 11.4808 | 6.8196
5940 |  | 0.29534 | 0.59068 |  | 0.5 | Ω detector |  | 5940 | 0.72131 | 1.4426 | 1.4426
5940
|  | FEED RESISTANCE | 1.9339 | Ω
To use: Manually set the Voltage across the detector, and the model will then tell you
the Feed Voltage and the Current.
|  | Scale to 12 Volts | 0.29534
WITH the adjusted ballast resistance the end voltage and current matches
but the feed resistance is too high and starting current is too low
TARGET FEED IMPEDANCE and DETECTOR AMPS
both 1.43
[5 empty] | OUTPUT VOLTAGE AND AMPS: |  |  | 0.28438 | 0.56875
[5 empty] | Feed Resistance |  |  | 1.7511
This is just the voltage and current from the unshunted circuit, copied from left to the right.
Change any of these values one at a time, to 0.06 to generate the RAW Current and Voltage through Detector table below
At end this has to be 0.5 ohm
Updated DC coefficient values, to closely match the result of the AC sheet - that's why this run is different.

## Ex 3 - Linear 1-3 Adjsteps
Example 3 - DC Conventional Track Circuit (Example 2 with Linear Approximation)
Constants
| 1 | Rail Impedance Multiplier (1.00 for DC, 27 for 156Hz AC)
| 0.472 +0.899j | DC rail resistance, ohms/kft-track (2 rails)
| 3 | B = # ballast resistance, ohms-kft'
|  | METHOD 1 - BACK SUBSTITUTION | [7 empty] | METHOD 2 - CIRCUIT REDUCTION
Ballast resistance typically ranges from 3-15 ohms-kft
| 5940 | feet
| 3 | Segments (Adj)
Cum Dist | Dist to Shunt | Feed Voltage | End Voltage | Current | Leakage Current | Shunt/Det Current | Ω Ballast | Ω shunt/ detector |  | Ω Combined | Ω Rail | Ω Feed | Feed Voltage | Feed Current | Ballast Leakage | Shunt Leakage
0 | 1485 | 12+1.02140518265514E-14j | 3.97657565397649-2.59770017769418j | 3.99891434675709-3.91044692538625j | 3.93680989743673-2.57172317591724j | 3.97657565437415E-10-2.59770017795395E-10j | 1.01010101010101 | 9999999999 |  | 1.01010100999898 | 0.70092+1.335015j | 1.53396760275731+1.50003185257241j | 12 | 3.99891434675709-3.91044692538624j | 3.93680989743675-2.57172317591725j | 3.97657565437417E-10-2.59770017795396E-10j
1485 | 2970 | 3.97657565397649-2.59770017769418j | 0.315082581197542-0.886844418859788j | 0.0621044489227063-1.33872374920924j | 0.311931755385567-0.87797597467119j | 3.1508258122905E-11-8.86844418948473E-11j | 1.01010101010101 | 9999999999 |  | 1.01010100999898 | 1.40184+2.67003j | 2.07376762885733+2.87421916617628j | 3.97657565397651-2.59770017769419j | 0.0621044493203398-1.33872374946899j | 0.311931754147134-0.877975975361797j | 3.15082579978108E-11-8.86844419646054E-11j
4455 | 1485 | 0.315082581197542-0.886844418859788j | -0.124913653240939-0.230373887213162j | -0.249827306494369-0.460747774449361j | -1.2491365325343E-11-2.30373887236199E-11j | -0.249827306481878-0.460747774426324j | 9999999999 | 0.5 | Ω detector | 0.499999999975 | 0.70092+1.335015j | 1.200919999975+1.335015j | 0.3150825799466-0.88684441955737j | -0.249827304826794-0.460747774107193j | -1.24913655216409E-11-2.30373890399851E-11j | -0.249827310407836-0.460747780753628j
| 5940 | [11 empty] | -0.124913655203918-0.230373890376814j | -0.249827304814303-0.460747774084156j
|  | FEED RESISTANCE Ω |  | 1.53396760275731+1.50003185257241j |  |  | -0.124913653240939-0.230373887213162j | UPDATE TO MATCH
To use: Manually set the Voltage across the detector, and the model will then tell you
the Feed Voltage and the Current.
Change any of these values one at a time, to 0.06 to generate the RAW Current and Voltage through Detector table below
Max Amperage 7 A for shunted track circuit. Feed voltage limit of 1.65 V not binding

## Ex 3 - Linear 1-5 Adjsteps
Example 3 - DC Conventional Track Circuit (Example 2 with Linear Approximation)
Constants
| 1 | Rail Impedance Multiplier (1.00 for DC, 27 for 156Hz AC)
| 0.472 +0.899j | DC rail resistance, ohms/kft-track (2 rails)
| 3 | B = # ballast resistance, ohms-kft'
|  | METHOD 1 - BACK SUBSTITUTION | [7 empty] | METHOD 2 - CIRCUIT REDUCTION
Ballast resistance typically ranges from 3-15 ohms-kft
| 5940 | feet
| 5 | Segments (Adj)
Cum Dist | Dist to Shunt | Feed Voltage | End Voltage | Current | Leakage Current | Shunt/Det Current | Ω Ballast | Ω shunt/ detector |  | Ω Combined | Ω Rail | Ω Feed | Feed Voltage | Feed Current | Ballast Leakage | Shunt Leakage
0 | 742.5 | 11.9999999999999-3.99680288865056E-14j | 7.6025012269773-2.22202638065604j | 5.32095007515555-3.79429236328225j | 3.76323810735376-1.09990305842474j | 7.60250122773755E-10-2.22202638087824E-10j | 2.02020202020202 | 9999999999 |  | 2.0202020197939 | 0.35046+0.6675075j | 1.49502810550264+1.06608286931449j | 12 | 5.32095007515559-3.79429236328226j | 3.76323810735378-1.09990305842473j | 7.60250122773759E-10-2.22202638087822E-10j
742.5 | 1485 | 7.6025012269773-2.22202638065604j | 2.91361961751083-2.41304387093102j | 1.55771196704154-2.69438930463531j | 1.44224171066786-1.19445671611086j | 2.91361961780219E-10-2.41304387117232E-10j | 2.02020202020202 | 9999999999 |  | 2.0202020197939 | 0.70092+1.335015j | 1.84071263326303+1.75743019841739j | 7.60250122697734-2.22202638065602j | 1.55771196780181-2.69438930485753j | 1.44224171025725-1.19445671653615j | 2.91361961697268E-10-2.41304387203151E-10j
2227.5 | 1485 | 2.91361961751083-2.41304387093102j | 0.830251701270784-1.51586564507533j | 0.115470256082319-1.49993258828315j | 0.410974592129038-0.750353494312288j | 8.30251701353809E-11-1.51586564522692E-10j | 2.02020202020202 | 9999999999 |  | 2.0202020197939 | 0.70092+1.335015j | 1.74794975683004+1.80793685839881j | 2.91361961668132-2.41304387179021j | 0.11547025754456-1.49993258832138j | 0.410974591185833-0.750353495690621j | 8.30251699448345E-11-1.51586564801143E-10j
3712.5 | 1485 | 0.830251701270784-1.51586564507533j | 0.036677266615699-0.59596794533727j | -0.295504336129744-0.749579093819279j | 0.018155246974771-0.295004132941949j | 3.66772666193667E-12-5.95967945396867E-11j | 2.02020202020202 | 9999999999 |  | 2.0202020197939 | 0.70092+1.335015j | 1.37235013028573+1.64864138507628j | 0.83025169936532-1.51586564785984j | -0.295504333641273-0.749579092630759j | 0.0181552459535904-0.295004136377107j | 3.66772645563756E-12-5.95967952336581E-11j
5197.5 | 742.5 | 0.036677266615699-0.59596794533727j | -0.15682979154625-0.227287480397502j | -0.313659583108183-0.454574960817733j | -1.56829791561933E-11-2.27287480420231E-11j | -0.3136595830925-0.454574960795004j | 9999999999 | 0.5 | Ω detector | 0.499999999975 | 0.35046+0.6675075j | 0.850459999975+0.6675075j | 0.0366772645527079-0.595967952276984j | -0.313659579594863-0.454574956253652j | -1.56829791809644E-11-2.2728749130464E-11j | -0.313659583587922-0.454574982563822j
| 5940 | [11 empty] | -0.156829791793961-0.227287491281911j | -0.31365957957918-0.454574956230923j
|  | FEED RESISTANCE Ω |  | 1.49502810550264+1.06608286931448j |  |  | -0.156829791546251-0.227287480397505j | UPDATE TO MATCH
To use: Manually set the Voltage across the detector, and the model will then tell you
the Feed Voltage and the Current.
Change any of these values one at a time, to 0.06 to generate the RAW Current and Voltage through Detector table below

## Ex 3 - Linear 1-10 Adjsteps
Example 3 - DC Conventional Track Circuit (Example 2 with Linear Approximation)
Constants
| 1 | Rail Impedance Multiplier (1.00 for DC, 27 for 156Hz AC)
| 0.472 +0.899j | DC rail resistance, ohms/kft-track (2 rails)
| 3 | B = # ballast resistance, ohms-kft'
|  | METHOD 1 - BACK SUBSTITUTION | [7 empty] | METHOD 2 - CIRCUIT REDUCTION
Ballast resistance typically ranges from 3-15 ohms-kft
| 5940 | feet
| 10 | Segments (Adj)
Cum Dist | Dist to Shunt | Feed Voltage | End Voltage | Current | Leakage Current | Shunt/Det Current | Ω Ballast | Ω shunt/ detector |  | Ω Combined | Ω Rail | Ω Feed | Feed Voltage | Feed Current | Ballast Leakage | Shunt Leakage
0 | 330 | 12-1.99840144432528E-14j | 10.0336780666097-1.14649723658123j | 5.75738020538673-3.60519227626396j | 2.20740917465413-0.25222939204787j | 1.00336780676131E-09-1.14649723669588E-10j | 4.54545454545455 | 9999999999 |  | 4.54545454338843 | 0.15576+0.29667j | 1.49721106828501+0.937532972769072j | 12 | 5.75738020538679-3.605192276264j | 2.20740917465413-0.252229392047868j | 1.00336780676131E-09-1.14649723669587E-10j
330 | 660 | 10.0336780666097-1.14649723658123j | 6.93834409377566-2.20832204970549j | 3.54997102972923-3.35296288410144j | 1.52643570063064-0.485830850935207j | 6.93834409446949E-10-2.20832204992632E-10j | 4.54545454545455 | 9999999999 |  | 4.54545454338843 | 0.31152+0.59334j | 1.65502206296498+1.24021584290088j | 10.0336780666097-1.14649723658122j | 3.54997103073266-3.35296288421613j | 1.52643570054691-0.485830851058328j | 6.93834409408889E-10-2.20832205048596E-10j
990 | 660 | 6.93834409377566-2.20832204970549j | 4.60678824784318-2.51579753055802j | 2.02353532840476-2.8671320329454j | 1.0134934145255-0.553475456722764j | 4.60678824830386E-10-2.5157975308096E-10j | 4.54545454545455 | 9999999999 |  | 4.54545454338843 | 0.31152+0.59334j | 1.6541860749628+1.25248509314171j | 6.93834409339506-2.20832205026513j | 2.02353533018575-2.8671320331578j | 1.01349341429198-0.55347545706381j | 4.60678824724243E-10-2.51579753235981E-10j
1650 | 660 | 4.60678824784318-2.51579753055802j | 2.91935499818835-2.3943455029193j | 1.01004191341858-2.31365657597106j | 0.642258099601436-0.526756010642245j | 2.91935499848029E-10-2.39434550315873E-10j | 4.54545454545455 | 9999999999 |  | 4.54545454338843 | 0.31152+0.59334j | 1.64340595305522+1.27368918321811j | 4.60678824678175-2.51579753210823j | 1.01004191589377-2.31365657609399j | 0.642258099182242-0.526756011297964j | 2.91935499657486E-10-2.39434550613927E-10j
2310 | 660 | 2.91935499818835-2.3943455029193j | 1.74454340330884-2.0559110867997j | 0.367783813525211-1.78690056508938j | 0.383799548727944-0.452300439095933j | 1.74454340348329E-10-2.05591108700529E-10j | 4.54545454545455 | 9999999999 |  | 4.54545454338843 | 0.31152+0.59334j | 1.60808320131004+1.30277424017059j | 2.91935499628292-2.39434550589984j | 0.367783816711528-1.78690056479603j | 0.383799548128671-0.452300440187684j | 1.74454340075932E-10-2.05591109196779E-10j
2970 | 660 | 1.74454340330884-2.0559110867997j | 0.957660986558573-1.63065367918557j | -0.0160157353771869-1.33460012578786j | 0.210685417042886-0.358743809420825j | 9.57660986654339E-11-1.63065367934864E-10j | 4.54545454545455 | 9999999999 |  | 4.54545454338843 | 0.31152+0.59334j | 1.52456366137386+1.3254609956153j | 1.74454340058487-2.0559110917622j | -0.016015731417143-1.33460012460835j | 0.21068541632618-0.358743811110335j | 9.57660983396586E-11-1.63065368702823E-10j
3630 | 660 | 0.957660986558573-1.63065367918557j | 0.449268342933842-1.19214405772796j | -0.226701152515839-0.975856316203972j | 0.0988390354454451-0.262271692700151j | 4.49268342978769E-11-1.19214405784717E-10j | 4.54545454545455 | 9999999999 |  | 4.54545454338843 | 0.31152+0.59334j | 1.3691301732352+1.29941709011817j | 0.95766098330082-1.63065368686516j | -0.226701147743323-0.975856313498015j | 0.0988390347548797-0.26227169519809j | 4.49268339839835E-11-1.19214406920144E-10j
4290 | 660 | 0.449268342933842-1.19214405772796j | 0.127282321862515-0.776692160699583j | -0.325540188006211-0.713584623384606j | 0.0280021108097533-0.170872275353908j | 1.27282321875243E-11-7.76692160777252E-11j | 4.54545454545455 | 9999999999 |  | 4.54545454338843 | 0.31152+0.59334j | 1.14509805549759+1.15199200244399j | 0.449268339794908-1.19214406908223j | -0.325540182498203-0.713584618299925j | 0.0280021104054276-0.17087227891931j | 1.27282320037399E-11-7.76692176983623E-11j
4950 | 660 | 0.127282321862515-0.776692160699583j | -0.084595125740821-0.397855622478239j | -0.353542298828693-0.542712347953029j | -0.0186109276629806-0.0875282369452125j | -8.45951257492805E-12-3.97855622518025E-11j | 4.54545454545455 | 9999999999 |  | 4.54545454338843 | 0.31152+0.59334j | 0.897484742191305+0.819183758131451j | 0.127282320024671-0.776692176905954j | -0.353542292903631-0.542712339380615j | -0.0186109273543785-0.087528241871546j | -8.45951243465435E-12-3.9785564491045E-11j
5610 | 330 | -0.084595125740821-0.397855622478239j | -0.167465685570253-0.227592055472636j | -0.334931371157253-0.455184110968031j | -1.67465685587E-11-2.27592055495395E-11j | -0.334931371140506-0.455184110945272j | 9999999999 | 0.5 | Ω detector | 0.499999999975 | 0.15576+0.29667j | 0.655759999975+0.29667j | -0.084595124338084-0.397855644870664j | -0.334931365549252-0.455184097509069j | -1.67465681064895E-11-2.27592081647914E-11j | -0.334931362096296-0.45518416325031j
| 5940 | [11 empty] | -0.167465681048148-0.227592081625155j | -0.334931365532505-0.45518409748631j
|  | FEED RESISTANCE Ω |  | 1.49721106828503+0.937532972769078j |  | -0.167465685570253-0.227592055472636j | UPDATE TO MATCH
To use: Manually set the Voltage across the detector, and the model will then tell you
the Feed Voltage and the Current.
Change any of these values one at a time, to 0.06 to generate the RAW Current and Voltage through Detector table below

## Ex 3 - Linear 1-25 Adjsteps
Example 3 - DC Conventional Track Circuit (Example 2 with Linear Approximation)
Constants
| 1 | Rail Impedance Multiplier (1.00 for DC, 27 for 156Hz AC)
| 0.472 +0.899j | DC rail resistance, ohms/kft-track (2 rails)
| 3 | B = # ballast resistance, ohms-kft'
|  | METHOD 1 - BACK SUBSTITUTION | [7 empty] | METHOD 2 - CIRCUIT REDUCTION
Ballast resistance typically ranges from 3-15 ohms-kft
| 5940 | feet
| 25 | Segments (Adj)
Cum Dist | Dist to Shunt | Feed Voltage | End Voltage | Current | Leakage Current | Shunt/Det Current | Ω Ballast | Ω shunt/ detector |  | Ω Combined | Ω Rail | Ω Feed | Feed Voltage | Feed Current | Ballast Leakage | Shunt Leakage
0 | 123.75 | 12+4.50195436485501E-14j | 11.2631036549967-0.443475939898538j | 5.85102866321673-3.55176018952417j | 0.929206051537229-0.0365867650416295j | 1.1263103656123E-09-4.43475939942886E-11j | 12.1212121212121 | 9999999999 |  | 12.1212121065197 | 0.05841+0.11125125j | 1.49867743977723+0.90974479427904j | 12 | 5.85102866321671-3.55176018952422j | 0.929206051537229-0.0365867650416327j | 1.1263103656123E-09-4.43475939942926E-11j
123.75 | 247.5 | 11.2631036549967-0.443475939898538j | 9.90600146276082-1.12795121586028j | 4.92182261055319-3.51517342443819j | 0.817245120677769-0.0930559753084733j | 9.90600146375142E-10-1.12795121597308E-10j | 12.1212121212121 | 9999999999 |  | 12.1212121065197 | 0.11682+0.2225025j | 1.55802828521385+1.02264223664138j | 11.2631036549967-0.443475939898578j | 4.92182261167948-3.51517342448259j | 0.817245120666099-0.0930559753287237j | 9.90600146360997E-10-1.12795121621854E-10j
371.25 | 247.5 | 9.90600146276082-1.12795121586028j | 8.66507503280941-1.64145820818672j | 4.10457748888482-3.42211744901692j | 0.714868690206778-0.135420302175405j | 8.66507503367592E-10-1.64145820835087E-10j | 12.1212121212121 | 9999999999 |  | 12.1212121065197 | 0.11682+0.2225025j | 1.55890607482125+1.02490657699995j | 9.90600146261937-1.12795121610574j | 4.10457749101338-3.42211744915387j | 0.71486869017208-0.135420302233408j | 8.66507503325534E-10-1.64145820905394E-10j
618.75 | 247.5 | 8.66507503280941-1.64145820818672j | 7.53779091917049-2.01172492929693j | 3.38970879781153-3.28669714667737j | 0.621867750831567-0.165967306666997j | 7.53779091992427E-10-2.0117249294981E-10j | 12.1212121212121 | 9999999999 |  | 12.1212121065197 | 0.11682+0.2225025j | 1.55958510930897+1.02794249548196j | 8.66507503238883-1.64145820888979j | 3.3897088008413-3.28669714692046j | 0.621867750763206-0.165967306778273j | 2.94359912823447E-11-1.01684900611908E-10j
866.25 | 247.5 | 7.53779091917049-2.01172492929693j | 6.5200815369682-2.26301282179836j | 2.76784104622618-3.1207298398092j | 0.537906726799877-0.186698557798365j | 6.52008153762021E-10-2.26301282202466E-10j | 12.1212121212121 | 9999999999 |  | 12.1212121065197 | 0.11682+0.2225025j | 1.55986293066859+1.03191831349818j | 7.53779091834188-2.01172493064573j | 2.76784105007809-3.12072984014219j | 0.537906726688281-0.186698557977139j | 6.52008153626753E-10-2.26301282419162E-10j
1113.75 | 247.5 | 6.5200815369682-2.26301282179836j | 5.60675131457373-2.41642524822337j | 2.22993431877429-2.93403128178453j | 0.462556983452334-0.199355082978428j | 5.6067513151344E-10-2.41642524846501E-10j | 12.1212121212121 | 9999999999 |  | 12.1212121065197 | 0.11682+0.2225025j | 1.55944888675491+1.03700767095044j | 6.52008153561552-2.26301282396532j | 2.22993432338981-2.93403128216505j | 0.462556983289269-0.19935508323826j | 5.60675131315786E-10-2.41642525161448E-10j
1361.25 | 247.5 | 5.60675131457373-2.41642524822337j | 4.79181400345583-2.49020625013479j | 1.76737733476128-2.73467619856446j | 0.395324655285107-0.205442015636121j | 4.79181400393501E-10-2.49020625038381E-10j | 12.1212121212121 | 9999999999 |  | 12.1212121065197 | 0.11682+0.2225025j | 1.55793874173233+1.04337240913104j | 5.60675131259719-2.41642525137284j | 1.76737734010054-2.73467619892679j | 0.395324655063933-0.20544201599047j | 4.79181400125412E-10-2.49020625467895E-10j
1608.75 | 247.5 | 4.79181400345583-2.49020625013479j | 4.0687698807638-2.50002626412272j | 1.37205267899699-2.52923418267932j | 0.335673515163014-0.206252166790125j | 4.06876988117068E-10-2.50002626437272E-10j | 12.1212121212121 | 9999999999 |  | 12.1212121065197 | 0.11682+0.2225025j | 1.55478614519029+1.0511345789514j | 4.79181400077494-2.49020625442993j | 1.37205268503661-2.52923418293632j | 0.335673514878915-0.206252167252863j | 4.06876987772705E-10-2.50002626998167E-10j
1856.25 | 247.5 | 4.0687698807638-2.50002626412272j | 3.43083076095749-2.45925245986619j | 1.0363791634271-2.32298201563919j | 0.283043537778993-0.202888327938961j | 3.43083076130057E-10-2.45925246011212E-10j | 12.1212121212121 | 9999999999 |  | 12.1212121065197 | 0.11682+0.2225025j | 1.54927317301288+1.06033341162951j | 4.06876987732017-2.50002626973167j | 1.03637917015769-2.32298201568346j | 0.283043537429214-0.202888328524822j | 3.43083075706082E-10-2.45925246721347E-10j
2103.75 | 247.5 | 3.43083076095749-2.45925245986619j | 2.87109994751656-2.37920217526721j | 0.753335625305019-2.1200936874543j | 0.236865745670117-0.196284179459545j | 2.87109994780367E-10-2.37920217550513E-10j | 12.1212121212121 | 9999999999 |  | 12.1212121065197 | 0.11682+0.2225025j | 1.5404844562149+1.07086255352626j | 3.43083075671774-2.45925246696754j | 0.753335632728476-2.12009368715864j | 0.236865745254219-0.196284180184525j | 2.87109994276249E-10-2.37920218429276E-10j
2351.25 | 247.5 | 2.87109994751656-2.37920217526721j | 2.38271351121149-2.26937858790064j | 0.516469879347792-1.92380950775683j | 0.196573864674948-0.187223733501803j | 2.38271351144976E-10-2.26937858812758E-10j | 12.1212121212121 | 9999999999 |  | 12.1212121065197 | 0.11682+0.2225025j | 1.52729285848401+1.08238325092518j | 2.87109994247538-2.37920218405484j | 0.516469887474257-1.92380950697412j | 0.196573864195099-0.187223734383499j | 2.3827135056334E-10-2.2693785988148E-10j
2598.75 | 247.5 | 2.38271351121149-2.26937858790064j | 1.95894858261956-2.13768830073041j | 0.319896014434573-1.73658577402809j | 0.161613258066114-0.176359284810259j | 1.95894858281545E-10-2.13768830094418E-10j | 12.1212121212121 | 9999999999 |  | 12.1212121065197 | 0.11682+0.2225025j | 1.50836920433812+1.09421155169336j | 2.38271350539513-2.26937859858786j | 0.319896023279158-1.73658577259062j | 0.16161325752741-0.176359285868163j | 1.9589485762857E-10-2.13768831376726E-10j
2846.25 | 247.5 | 1.95894858261956-2.13768830073041j | 1.59330369667385-1.99064095124024j | 0.158282756172564-1.56022648900406j | 0.131447554975593-0.16422787847732j | 1.59330369683318E-10-1.9906409514393E-10j | 12.1212121212121 | 9999999999 |  | 12.1212121065197 | 0.11682+0.2225025j | 1.48223338727392+1.10518351594681j | 1.95894857608981-2.13768831355349j | 0.158282765751748-1.56022648672246j | 0.13144755438645-0.164227879733053j | 1.59330368969206E-10-1.99064096666031E-10j
3093.75 | 247.5 | 1.59330369667385-1.99064095124024j | 1.2795556276942-1.83353129290064j | 0.0268352010376405-1.39599861032768j | 0.105563339284772-0.151266331664303j | 1.27955562782216E-10-1.83353129308399E-10j | 12.1212121212121 | 9999999999 |  | 12.1212121065197 | 0.11682+0.2225025j | 1.44736699248098+1.11351350993861j | 1.59330368953273-1.99064096646125j | 0.026835211365298-1.39599860698941j | 0.105563338657373-0.151266333141788j | 1.27955562021733E-10-1.8335313109929E-10j
3341.25 | 247.5 | 1.2795556276942-1.83353129290064j | 1.01179660502668-1.6706044605198j | -0.0787281383750871-1.24473227848002j | 0.0834732199147012-0.137824867992884j | 1.01179660512786E-10-1.67060446068686E-10j | 12.1212121212121 | 9999999999 |  | 12.1212121065197 | 0.11682+0.2225025j | 1.40240387308214+1.11667729511225j | 1.27955562008937-1.83353131080955j | -0.078728127292075-1.24473227384762j | 0.0834732192655228-0.13782486971846j | 1.01179659725903E-10-1.67060448160293E-10j
3588.75 | 247.5 | 1.01179660502668-1.6706044605198j | 0.784455301649165-1.50520532910082j | -0.162201358390968-1.10690741032008j | 0.0647175623860562-0.124179439650818j | 7.84455301727611E-11-1.50520532925134E-10j | 12.1212121212121 | 9999999999 |  | 12.1212121065197 | 0.11682+0.2225025j | 1.34639865447333+1.1113705484746j | 1.01179659715785-1.67060448143587j | -0.162201346557598-1.10690740412916j | 0.0647175617364756-0.124179441653279j | 7.84455293853906E-11-1.50520535352359E-10j
3836.25 | 247.5 | 0.784455301649165-1.50520532910082j | 0.592304539723155-1.33991302039718j | -0.22691892085547-0.98272797051874j | 0.0488651245271604-0.110542824182768j | 5.92304539782385E-11-1.33991302053117E-10j | 12.1212121212121 | 9999999999 |  | 12.1212121065197 | 0.11682+0.2225025j | 1.27913900717744+1.09360492122221j | 0.78445529377546-1.50520535337307j | -0.226918908294074-0.982727962475881j | 0.0488651239041558-0.110542826493324j | 5.92304532230814E-11-1.33991304853792E-10j
4083.75 | 247.5 | 0.592304539723155-1.33991302039718j | 0.430458256418867-1.17666171204694j | -0.275784045441861-0.872185146201981j | 0.0355128061545566-0.0970745912438727j | 4.30458256461913E-11-1.17666171216461E-10j | 12.1212121212121 | 9999999999 |  | 12.1212121065197 | 0.11682+0.2225025j | 1.20141924013428+1.05899166256287j | 0.592304532171584-1.33991304840393j | -0.27578403219823-0.872185135982557j | 0.0355128055915069-0.0970745938960266j | 4.30458249637068E-11-1.17666174431193E-10j
4331.25 | 247.5 | 0.430458256418867-1.17666171204694j | 0.294359918399004-1.01684896929857j | -0.311296851639463-0.775110554840442j | 0.0242846932679179-0.0838900399671322j | 2.9435991842844E-11-1.01684896940025E-10j | 12.1212121212121 | 9999999999 |  | 12.1212121065197 | 0.11682+0.2225025j | 1.11515016250521+1.00321300781674j | 0.430458249594022-1.17666174419426j | -0.311296837789737-0.77511054208653j | 0.024284692805506-0.0838900429964357j | 2.94359912823447E-11-1.01684900611908E-10j
4578.75 | 247.5 | 0.294359918399004-1.01684896929857j | 0.179764261890549-0.861432856060641j | -0.335581544936817-0.691220514771625j | 0.0148305516059703-0.071068210625003j | 1.79764261908525E-11-8.61432856146784E-11j | 12.1212121212121 | 9999999999 |  | 12.1212121065197 | 0.11682+0.2225025j | 1.02317804971513+0.92259933760581j | 0.294359912794011-1.0168490060174j | -0.335581530595243-0.691220499090094j | 0.0148305512931967-0.0710682140687004j | 1.7976425811733E-11-8.6143289788857E-11j
4826.25 | 247.5 | 0.179764261890549-0.861432856060641j | 0.082713964976561-0.711019096385284j | -0.350412096560764-0.620152304060479j | 0.00682390211056629-0.058659075451786j | 8.27139649848324E-12-7.11019096456386E-11j | 12.1212121212121 | 9999999999 |  | 12.1212121065197 | 0.11682+0.2225025j | 0.928752225302382+0.814655162991969j | 0.179764258099354-0.861432897802427j | -0.35041208188844-0.620152285021394j | 0.00682390200587609-0.0586590793483073j | 8.27139637158602E-12-7.11019143686947E-11j
5073.75 | 247.5 | 0.082713964976561-0.711019096385284j | -0.000487372740373193-0.565939554631314j | -0.357235998679602-0.561493228537591j | -0.0000402082510807885-0.0466900132570835j | -4.8737274042193E-14-5.65939554687908E-11j | 12.1212121212121 | 9999999999 |  | 12.1212121065197 | 0.11682+0.2225025j | 0.834704242673174+0.678370369135296j | 0.0827139637075888-0.711019143615845j | -0.357235983894316-0.561493205673087j | -0.0000402080785551394-0.0466900176453704j | -4.87370649201941E-14-5.65939607879264E-11j
5321.25 | 247.5 | -0.000487372740373193-0.565939554631314j | -0.0733047628978778-0.426323286669045j | -0.357195790428472-0.514803215223913j | -0.00604764293907493-0.0351716711501963j | -7.33047629052083E-12-4.26323286711677E-11j | 12.1212121212121 | 9999999999 |  | 12.1212121065197 | 0.11682+0.2225025j | 0.742519832299524+0.514250062621551j | -0.000487370649153204-0.56593960782267j | -0.357195775815761-0.514803188027717j | -0.00604764240815569-0.0351716760688282j | -7.33047564698236E-12-4.26323346331458E-11j
5568.75 | 247.5 | -0.0733047628978778-0.426323286669045j | -0.139002853934799-0.292161389010205j | -0.351148147482067-0.479631544031084j | -0.0114677354496209-0.024103314593342j | -1.39002853948699E-11-2.92161389039421E-11j | 12.1212121212121 | 9999999999 |  | 12.1212121065197 | 0.11682+0.2225025j | 0.651529616673157+0.324162697306928j | -0.0733047564624931-0.426323346288826j | -0.351148133407605-0.479631511958889j | -0.0114677344656146-0.0241033200794317j | -1.39002842021349E-11-2.92161455537479E-11j
5816.25 | 123.75 | -0.139002853934799-0.292161389010205j | -0.169840206000781-0.227764114692875j | -0.339680412018546-0.455528229408526j | -1.69840206017765E-11-2.27764114715651E-11j | -0.339680412001562-0.45552822938575j | 9999999999 | 0.5 | Ω detector | 0.499999999975 | 0.05841+0.11125125j | 0.558409999975+0.11125125j | -0.139002842007449-0.292161455508263j | -0.33968039894199-0.455528191879457j | -1.69840190679061E-11-2.27764184860565E-11j | -0.339680381324154-0.455528369675578j
| 5940 | [11 empty] | -0.169840190662077-0.227764184837789j | -0.339680398925006-0.455528191856681j
|  | FEED RESISTANCE Ω |  | 1.49867743977724+0.909744794279034j |  | -0.169840206000782-0.227764114692874j | UPDATE TO MATCH
To use: Manually set the Voltage across the detector, and the model will then tell you
the Feed Voltage and the Current.
Change any of these values one at a time, to 0.06 to generate the RAW Current and Voltage through Detector table below
Max Amperage 7 A for shunted track circuit. Feed voltage limit of 1.65 V not binding

## Ex 3 - Linear 1-50 Adjsteps
Example 3 - DC Conventional Track Circuit (Example 2 with Linear Approximation)
Constants
| 1 | Rail Impedance Multiplier (1.00 for DC, 27 for 156Hz AC)
| 0.472 +0.899j | DC rail resistance, ohms/kft-track (2 rails)
| 3 | B = # ballast resistance, ohms-kft'
|  | METHOD 1 - BACK SUBSTITUTION | [7 empty] | METHOD 2 - CIRCUIT REDUCTION
Ballast resistance typically ranges from 3-15 ohms-kft
| 5940 | feet
| 50 | Segments (Adj)
Cum Dist | Dist to Shunt | Feed Voltage | End Voltage | Current | Leakage Current | Shunt/Det Current | Ω Ballast | Ω shunt/ detector |  | Ω Combined | Ω Rail | Ω Feed | Feed Voltage | Feed Current | Ballast Leakage | Shunt Leakage
0 | 60.6122 | 11.9999999999999-1.20181642415673E-14j | 11.6391197553534-0.218047205372764j | 5.86266705982479-3.54475822239282j | 0.470315451338769-0.00881088707424636j | 1.16391197565173E-09-2.18047205394569E-11j | 24.7474747474748 | 9999999999 |  | 24.7474746862311 | 0.0286089795918367+0.0544904081632653j | 1.49888659130288+0.906275337612994j | 12 | 5.8626670598248-3.54475822239287j | 0.470315451338773-0.00881088707424584j | 1.16391197565174E-09-2.18047205394556E-11j
60.6122 | 121.2245 | 11.6391197553534-0.218047205372764j | 10.9452299740934-0.603390395151776j | 5.39235160732211-3.53594733529677j | 0.442276639769487-0.0243818976000105j | 1.09452299751879E-09-6.03390395212115E-11j | 24.7474747474748 | 9999999999 |  | 24.7474746862311 | 0.0572179591836733+0.10898081632653j | 1.5279617562246+0.961499819103948j | 11.6391197553535-0.218047205372751j | 5.39235160848603-3.53594733531862j | 0.442276639766703-0.024381897605085j | 1.0945229975119E-09-6.03390395337696E-11j
181.8367 | 121.2245 | 10.9452299740934-0.603390395151776j | 10.2793035187288-0.941928997992423j | 4.9500749664581-3.51156543763642j | 0.415367774838428-0.038061620735204j | 1.02793035197567E-09-9.41928998086616E-11j | 24.7474747474748 | 9999999999 |  | 24.7474746862311 | 0.0572179591836733+0.10898081632653j | 1.52842599948921+0.962364721932312j | 10.9452299740245-0.603390395277357j | 4.95007496871933-3.51156543771354j | 0.415367774830076-0.0380616207500579j | 1.027930351955E-09-9.41928998454214E-11j
303.0612 | 121.2245 | 10.2793035187288-0.941928997992423j | 9.6412915463187-1.2373782898105j | 4.53470719059174-3.47350381680702j | 0.389586882892061-0.0500001839556078j | 9.64129154728283E-10-1.23737828993424E-10j | 24.7474747474748 | 9999999999 |  | 24.7474746862311 | 0.0572179591836733+0.10898081632653j | 1.52887720361813+0.963376822492132j | 10.2793035185221-0.941928998360021j | 4.53470719388925-3.47350381696348j | 0.389586882875394-0.0500001839846213j | 1.48392694596817E-12-5.94567935128176E-11j
424.2857 | 121.2245 | 9.6412915463187-1.2373782898105j | 9.03102000120499-1.49323099348765j | 4.14512030673555-3.42350363272767j | 0.364926930660936-0.0603387217776641j | 9.03102000210809E-10-1.49323099363697E-10j | 24.7474747474748 | 9999999999 |  | 24.7474746862311 | 0.0572179591836733+0.10898081632653j | 1.5293014848708+0.964553644603221j | 9.64129154590624-1.23737829052851j | 4.14512031101386-3.42350363297886j | 0.364926930633271-0.0603387218249372j | 9.03102000142346E-10-1.49323099480686E-10j
545.5102 | 121.2245 | 9.03102000120499-1.49323099348765j | 8.44820459353823-1.71276612079183j | 3.78019337517151-3.36316491080068j | 0.341376430514401-0.0692097330442411j | 8.44820459438305E-10-1.71276612096311E-10j | 24.7474747474748 | 9999999999 |  | 24.7474746862311 | 0.0572179591836733+0.10898081632653j | 1.52968171229202+0.965913778371403j | 9.03102000052036-1.49323099465754j | 3.78019338038059-3.36316491115392j | 0.341376430473137-0.0692097331136365j | 8.44820459336187E-10-1.71276612268047E-10j
666.7347 | 121.2245 | 8.44820459353823-1.71276612079183j | 7.89246458181082-1.89905780562208j | 3.43881694381229-3.29395517758516j | 0.318919997387457-0.0767374378598308j | 7.89246458260007E-10-1.89905780581199E-10j | 24.7474747474748 | 9999999999 |  | 24.7474746862311 | 0.0572179591836733+0.10898081632653j | 1.52999699344664+0.967476737442514j | 8.44820459251705-1.71276612250919j | 3.43881694990745-3.29395517804028j | 0.318919997330096-0.0767374379550151j | 7.89246458118054E-10-1.89905780816756E-10j
787.9592 | 121.2245 | 7.89246458181082-1.89905780562208j | 7.36333543016341-2.05498408830637j | 3.11989694563559-3.21721773953542j | 0.297538860239256-0.0830381325478899j | 7.36333543089974E-10-2.05498408851187E-10j | 24.7474747474748 | 9999999999 |  | 24.7474746862311 | 0.0572179591836733+0.10898081632653j | 1.53022210404466+0.969262749902671j | 7.89246458039129-1.89905780797765j | 3.11989695257735-3.21721774008526j | 0.297538860163424-0.0830381326723725j | 7.3633354290231E-10-2.0549840915925E-10j
909.1837 | 121.2245 | 7.36333543016341-2.05498408830637j | 6.86028040841255-2.18323561552324j | 2.82235808466-3.13417960678203j | 0.277211330788915-0.088220541198694j | 6.86028040909858E-10-2.18323561574156E-10j | 24.7474747474748 | 9999999999 |  | 24.7474746862311 | 0.0572179591836733+0.10898081632653j | 1.5303268601641+0.971292467610832j | 7.36333542828677-2.054984091387j | 2.82235809241393-3.13417960741289j | 0.277211330692378-0.0882205413558644j | 6.86028040670953E-10-2.18323561963113E-10j
1030.4082 | 121.2245 | 6.86028040841255-2.18323561552324j | 6.38270119993167-2.28632422487897j | 2.54514675318506-3.04595906536501j | 0.257913232160504-0.0923861625563337j | 6.38270120056994E-10-2.2863242251076E-10j | 24.7474747474748 | 9999999999 |  | 24.7474746862311 | 0.0572179591836733+0.10898081632653j | 1.53027543338986+0.973586576182731j | 6.8602804060235-2.18323561941281j | 2.54514676172155-3.04595906605703j | 0.257913232041182-0.0923861627494964j | 6.38270119761704E-10-2.28632422988789E-10j
1151.6327 | 121.2245 | 6.38270119993167-2.28632422487897j | 5.92994757971559-2.36659138727424j | 2.28723352038629-2.95357290258004j | 0.239618289955854-0.0956296111592446j | 5.92994758030858E-10-2.3665913875109E-10j | 24.7474747474748 | 9999999999 |  | 24.7474746862311 | 0.0572179591836733+0.10898081632653j | 1.53002561146244+0.976165285043981j | 6.38270119697877-2.28632422965926j | 2.28723352968037-2.95357290330753j | 0.23961828981184-0.0956296113916538j | 5.92994757674461E-10-2.36659139326244E-10j
1272.8571 | 121.2245 | 5.92994757971559-2.36659138727424j | 5.5013262221827-2.42621648396033j | 2.04761522983744-2.85794329118414j | 0.222298488161668-0.0980389518008458j | 5.50132622273283E-10-2.42621648420295E-10j | 24.7474747474748 | 9999999999 |  | 24.7474746862311 | 0.0572179591836733+0.10898081632653j | 1.52952801015358+0.979047674001542j | 5.92994757615162-2.36659139302578j | 2.04761523986853-2.85794329191588j | 0.222298487991239-0.0980389520757373j | 5.50132621851516E-10-2.42621649100582E-10j
1394.0816 | 121.2245 | 5.5013262221827-2.42621648396033j | 5.09610869552901-2.46722489863489j | 1.82531674112564-2.75990433914067j | 0.205924392186682-0.0996960265162668j | 5.09610869603862E-10-2.46722489888161E-10j | 24.7474747474748 | 9999999999 |  | 24.7474746862311 | 0.0572179591836733+0.10898081632653j | 1.52872524626751+0.982250869765023j | 5.50132621796503-2.4262164907632j | 1.82531675187729-2.75990433984014j | 0.205924391988315-0.0996960268368882j | 5.09610869112954E-10-2.46722490681618E-10j
1515.3061 | 121.2245 | 5.09610869552901-2.46722489863489j | 4.71353869675269-2.49149590808196j | 1.61939234842935-2.66020831237768j | 0.190465441215721-0.100676773428618j | 4.71353869722404E-10-2.49149590833111E-10j | 24.7474747474748 | 9999999999 |  | 24.7474746862311 | 0.0572179591836733+0.10898081632653j | 1.52755108714586+0.985789022975489j | 5.09610869061993-2.46722490656946j | 1.61939235988898-2.66020831300325j | 0.190465440988103-0.100676773798258j | 4.71353869159109E-10-2.49149591747877E-10j
1636.5306 | 121.2245 | 4.71353869675269-2.49149590808196j | 4.35283857882524-2.50077035773902j | 1.42892690674228-2.55953153869991j | 0.175890211960693-0.101051536904556j | 4.35283857926052E-10-2.5007703579891E-10j | 24.7474747474748 | 9999999999 |  | 24.7474746862311 | 0.0572179591836733+0.10898081632653j | 1.52592959908506+0.989672053860398j | 4.71353869111974-2.49149591722962j | 1.42892691890088-2.55953153920499j | 0.17589021170274-0.101051537326572j | 4.35283857287684E-10-2.50077036843292E-10j
1757.7551 | 121.2245 | 4.35283857882524-2.50077035773902j | 4.01321521890163-2.49665811119368j | 1.2530366943463-2.45848000154528j | 0.162166655784188-0.100885368574765j | 4.01321521930295E-10-2.49665811144335E-10j | 24.7474747474748 | 9999999999 |  | 24.7474746862311 | 0.0572179591836733+0.10898081632653j | 1.52377432590854+0.993904133050986j | 4.35283857244156-2.50077036818284j | 1.25303670719814-2.45848000187842j | 0.162166655495054-0.100885369052606j | 4.01321521214761E-10-2.49665812326871E-10j
1878.9796 | 121.2245 | 4.01321521890163-2.49665811119368j | 3.69386527394249-2.48064526499193j | 1.09087003816079-2.35759463272085j | 0.149262311069513-0.100238318871102j | 3.69386527431188E-10-2.48064526523999E-10j | 24.7474747474748 | 9999999999 |  | 24.7474746862311 | 0.0572179591836733+0.10898081632653j | 1.52098753978462+0.998481863957244j | 4.01321521174629-2.49665812301904j | 1.09087005170309-2.35759463282581j | 0.149262310748605-0.100238319408337j | 3.69386526637024E-10-2.48064527853519E-10j
2000.2041 | 121.2245 | 3.69386527394249-2.48064526499193j | 3.39397986767173-2.45410112229478j | 0.941607726721889-2.25735631360168j | 0.137144492612041-0.0991657188192582j | 3.39397986801113E-10-2.45410112254019E-10j | 24.7474747474748 | 9999999999 |  | 24.7474746862311 | 0.0572179591836733+0.10898081632653j | 1.51745961936397+1.00339213517738j | 3.69386526600085-2.48064527828713j | 0.941607740954485-2.25735631341747j | 0.137144492259038-0.0991657194195951j | 3.3939798592752E-10-2.45410113739701E-10j
2121.4286 | 121.2245 | 3.39397986767173-2.45410112229478j | 3.1127487504162-2.41828492086696j | 0.80446323377045-2.15819059453701j | 0.125780459710695-0.0977184519044198j | 3.11274875072747E-10-2.41828492110879E-10j | 24.7474747474748 | 9999999999 |  | 24.7474746862311 | 0.0572179591836733+0.10898081632653j | 1.51306862537818+1.00860961672867j | 3.3939798589358-2.4541011371516j | 0.804463248695447-2.15819059399787j | 0.125780459325559-0.0977184525717283j | 3.11274874119633E-10-2.41828493762299E-10j
2242.6531 | 121.2245 | 3.1127487504162-2.41828492086696j | 2.84936397107338-2.37435231263441j | 0.67868277374848-2.06047214239076j | 0.115137564545414-0.0959432158982882j | 2.84936397135832E-10-2.37435231287184E-10j | 24.7474747474748 | 9999999999 |  | 24.7474746862311 | 0.0572179591836733+0.10898081632653j | 1.50768016065854+1.01409388366224j | 3.11274874088505-2.41828493738116j | 0.678682789369888-2.06047214142614j | 0.115137564128408-0.0959432166366193j | 2.84936396103847E-10-2.37435233114368E-10j
2363.8776 | 121.2245 | 2.84936397107338-2.37435231263441j | 2.60302309823099-2.32336159362161j | 0.56354520891813-1.96452892625504j | 0.105183382336681-0.0938827745994036j | 2.60302309849129E-10-2.32336159385395E-10j | 24.7474747474748 | 9999999999 |  | 24.7474746862311 | 0.0572179591836733+0.10898081632653j | 1.50114761934394+1.01978616631128j | 2.84936396075353-2.37435233090624j | 0.56354522524148-1.96452892478952j | 0.105183381888388-0.0938827754130062j | 2.60302308739717E-10-2.32336161398856E-10j
2485.102 | 121.2245 | 2.60302309823099-2.32336159362161j | 2.372932025321-2.26627968448777j | 0.458361826321147-1.8706461514233j | 0.0958858246966443-0.0915761994956281j | 2.37293202555829E-10-2.2662796847144E-10j | 24.7474747474748 | 9999999999 |  | 24.7474746862311 | 0.0572179591836733+0.10898081632653j | 1.49331294748844+1.02560574959162j | 2.60302308713687-2.32336161375622j | 0.458361843353092-1.87064614937651j | 0.0958858242179857-0.0915762003889669j | 2.3729320137127E-10-2.26627970682228E-10j
2606.3265 | 121.2245 | 2.372932025321-2.26627968448777j | 2.15830739263018-2.2039878631364j | 0.36247600138721-1.77906995170104j | 0.0872132374981173-0.0890591014083686j | 2.15830739284601E-10-2.2039878633568E-10j | 24.7474747474748 | 9999999999 |  | 24.7474746862311 | 0.0572179591836733+0.10898081632653j | 1.48400805219748+1.03144607595643j | 2.37293201347541-2.26627970659565j | 0.362476019135106-1.77906994898754j | 0.0872132369903742-0.0890591023861379j | 2.15830738028065E-10-2.20398788755412E-10j
2727.551 | 121.2245 | 2.15830739263018-2.2039878631364j | 1.95837865701197-2.13728725198641j | 0.275262763673262-1.69001085007227j | 0.0791344845078304-0.0863638522231241j | 1.95837865720781E-10-2.13728725220014E-10j | 24.7474747474748 | 9999999999 |  | 24.7474746862311 | 0.0572179591836733+0.10898081632653j | 1.47305700568498+1.03717064900626j | 2.15830738006482-2.20398788733372j | 0.275262782144732-1.6900108466014j | 0.0791344839726647-0.0863638532902613j | 1.95837864396381E-10-2.13728727860909E-10j
2848.7755 | 121.2245 | 1.95837865701197-2.13728725198641j | 1.77238983824923-2.06690406347751j | 0.196128278969594-1.60364699763542j | 0.0716190179537442-0.0835197968507237j | 1.77238983842647E-10-2.0669040636842E-10j | 24.7474747474748 | 9999999999 |  | 24.7474746862311 | 0.0572179591836733+0.10898081632653j | 1.46027919002464+1.042608887818j | 1.95837864376797-2.13728727839536j | 0.196128298172067-1.60364699331114j | 0.0716190173932236-0.0835197980124212j | 1.772389824555E-10-2.06690409243328E-10j
2970 | 121.2245 | 1.77238983824923-2.06690406347751j | 1.59960096920542-1.99349460824725j | 0.124509260838611-1.52012720057801j | 0.0646369371229944-0.0805534555985622j | 1.59960096936538E-10-1.9934946084466E-10j | 24.7474747474748 | 9999999999 |  | 24.7474746862311 | 0.0572179591836733+0.10898081632653j | 1.44549351257611+1.04755214487701j | 1.77238982437776-2.06690409222659j | 0.124509280778843-1.52012719529872j | 0.0646369365396189-0.0805534568602768j | 1.59960095492831E-10-1.99349463967085E-10j
3091.2245 | 121.2245 | 1.59960096920542-1.99349460824725j | 1.43928927517161-1.917650071173j | 0.0598723235556569-1.4395737447801j | 0.0581590360171384-0.0774887171616843j | 1.43928927531554E-10-1.91765007136476E-10j | 24.7474747474748 | 9999999999 |  | 24.7474746862311 | 0.0572179591836733+0.10898081632653j | 1.42852378503551+1.05175017009783j | 1.59960095476835-1.9934946394715j | 0.0598723442392241-1.43957373843844j | 0.0581590354138676-0.0774887185291459j | 1.43928926038611E-10-1.91765010520599E-10j
3212.449 | 121.2245 | 1.43928927517161-1.917650071173j | 1.2907501061683-1.83990106112787j | 0.00171328739458961-1.36208502742665j | 0.0521568410247598-0.0743470224700648j | 1.29075010629737E-10-1.83990106131186E-10j | 24.7474747474748 | 9999999999 |  | 24.7474746862311 | 0.0572179591836733+0.10898081632653j | 1.40920529463488+1.05490837397911j | 1.43928926024218-1.91765010501422j | 0.0017133088253565-1.36208501990929j | 0.0521568404050436-0.074347023949282j | 1.29075009096097E-10-1.83990109791875E-10j
3333.6735 | 121.2245 | 1.2907501061683-1.83990106112787j | 1.15329764439356-1.76072194086443j | -0.0504435537592452-1.2877380047726j | 0.0466026395081478-0.0711475396512564j | 1.15329764450889E-10-1.7607219410405E-10j | 24.7474747474748 | 9999999999 |  | 24.7474746862311 | 0.0572179591836733+0.10898081632653j | 1.38739249914586+1.05668630516535j | 1.29075009083189-1.83990109773476j | -0.0504435315796871-1.28773799596001j | 0.0466026388759593-0.0711475412485216j | 1.15329762886382E-10-1.76072198056878E-10j
3454.898 | 121.2245 | 1.15329764439356-1.76072194086443j | 1.02626540752066-1.68053494392171j | -0.0970461933827228-1.21659046494527j | 0.0414695001406307-0.0679073303870404j | 1.02626540762329E-10-1.68053494408976E-10j | 24.7474747474748 | 9999999999 |  | 24.7474746862311 | 0.0572179591836733+0.10898081632653j | 1.3629676458358+1.05669779861671j | 1.15329762874849-1.76072198039271j | -0.0970461704556464-1.21659045471149j | 0.0414694995004995-0.0679073321089312j | 1.02626539178166E-10-1.68053498670221E-10j
3576.1224 | 121.2245 | 1.02626540752066-1.68053494392171j | 0.909006567138486-1.5997140858578j | -0.13851569362598-1.14868313439018j | 0.0367312857741673-0.0646415079591518j | 9.09006567229387E-11-1.59971408601777E-10j | 24.7474747474748 | 9999999999 |  | 24.7474746862311 | 0.0572179591836733+0.10898081632653j | 1.33584995125053+1.0545132542069j | 1.02626539167903-1.68053498653416j | -0.138515669956146-1.14868312260256j | 0.0367312851312193-0.064641509812532j | 9.09006551318046E-11-1.59971413188425E-10j
3697.3469 | 121.2245 | 0.909006567138486-1.5997140858578j | 0.800894100295107-1.51858887744873j | -0.175246979491048-1.08404162627106j | 0.0323626595629451-0.0613633872928261j | 8.00894100375196E-11-1.51858887760059E-10j | 24.7474747474748 | 9999999999 |  | 24.7474746862311 | 0.0572179591836733+0.10898081632653j | 1.30600479390185+1.04966445466192j | 0.909006551227145-1.59971413172428j | -0.175246955087365-1.08404161279003j | 0.0323626589229405-0.0613633892848423j | 8.008940845367E-11-1.51858892689796E-10j
3818.5714 | 121.2245 | 0.800894100295107-1.51858887744873j | 0.701320790846542-1.43744784777144j | -0.207609639134082-1.02267823882637j | 0.0283390850178806-0.0580846273181111j | 7.01320790916674E-11-1.43744784791518E-10j | 24.7474747474748 | 9999999999 |  | 24.7474746862311 | 0.0572179591836733+0.10898081632653j | 1.27345218498226+1.04165221125298j | 0.800894084456611-1.5185889267461j | -0.207609614010305-1.02267822350519j | 0.0283390843872582-0.0580846294561891j | 7.01320775310362E-11-1.43744790082721E-10j
3939.7959 | 121.2245 | 0.701320790846542-1.43744784777144j | 0.60969909612866-1.35654188531063j | -0.235948724222095-0.964593611364519j | 0.0246368206190764-0.054815365977858j | 6.0969909618963E-11-1.35654188544628E-10j | 24.7474747474748 | 9999999999 |  | 24.7474746862311 | 0.0572179591836733+0.10898081632653j | 1.23827362183797+1.02995692740666j | 0.70132077524023-1.43744790068347j | -0.235948698397563-0.964593594049001j | 0.0246368200049984-0.0548153682696943j | 6.09699080992751E-11-1.35654194216344E-10j
4061.0204 | 121.2245 | 0.60969909612866-1.35654188531063j | 0.525460893357153-1.27608740540133j | -0.260585544902141-0.909778245251007j | 0.0212329095683094-0.0515643482182577j | 5.25460893409699E-11-1.27608740552894E-10j | 24.7474747474748 | 9999999999 |  | 24.7474746862311 | 0.0572179591836733+0.10898081632653j | 1.20061633089954+1.01405189863602j | 0.609699080931781-1.35654194202779j | -0.260585518402561-0.909778225779307j | 0.0212329089787103-0.0515643506718107j | 5.2546087881861E-11-1.27608746624818E-10j
4182.2449 | 121.2245 | 0.525460893357153-1.27608740540133j | 0.448057119117761-1.19626935244755j | -0.281818454522997-0.858213896905141j | 0.0181051652214932-0.0483390473029825j | 4.48057119162567E-11-1.19626935256718E-10j | 24.7474747474748 | 9999999999 |  | 24.7474746862311 | 0.0572179591836733+0.10898081632653j | 1.16069390843878+0.993418843346769j | 0.525460878766064-1.27608746612057j | -0.281818427381271-0.858213875107496j | 0.018105164665131-0.0483390499264579j | 4.48057105394009E-11-1.19626941749157E-10j
4303.4694 | 121.2245 | 0.448057119117761-1.19626935244755j | 0.376957314334152-1.11724404544573j | -0.299923619789296-0.809874849482532j | 0.0152321527016657-0.0451457797955621j | 3.76957314371848E-11-1.11724404555745E-10j | 24.7474747474748 | 9999999999 |  | 24.7474746862311 | 0.0572179591836733+0.10898081632653j | 1.11878249916869+0.967564823782383j | 0.448057105349203-1.19626941737194j | -0.299923592046402-0.809874825181038j | 0.0152321521881768-0.0451457825973958j | 3.76957301664295E-11-1.11724411489576E-10j
4424.6939 | 121.2245 | 0.376957314334152-1.11724404544573j | 0.311649086192257-1.03914187539601j | -0.315155772528657-0.764729069575245j | 0.0125931671563402-0.0419898145568183j | 3.11649086223422E-11-1.03914187549992E-10j | 24.7474747474748 | 9999999999 |  | 24.7474746862311 | 0.0572179591836733+0.10898081632653j | 1.07521192732966+0.936039426775478j | 0.376957301626599-1.11724411478404j | -0.315155744234579-0.764729042583642j | 0.0125931666962966-0.0419898175456578j | 3.11649074838507E-11-1.03914194946615E-10j
4545.9184 | 121.2245 | 0.311649086192257-1.03914187539601j | 0.251637497655617-0.96206986320745j | -0.327748939716162-0.722739254914513j | 0.0101682090889412-0.0388754761051173j | 2.51637497680781E-11-9.62069863303657E-11j | 24.7474747474748 | 9999999999 |  | 24.7474746862311 | 0.0572179591836733+0.10898081632653j | 1.03035159931048+0.898450894960625j | 0.311649074807342-1.03914194936224j | -0.327748910930876-0.722739225037984j | 0.0101682086939118-0.0388754792897957j | 2.51637487904799E-11-9.62069942116406E-11j
4667.1429 | 121.2245 | 0.251637497655617-0.96206986320745j | 0.196444394424542-0.88611408669959j | -0.337917148830267-0.683863778713189j | 0.00793795716246107-0.0358062426870446j | 1.96444394444186E-11-8.86114086788201E-11j | 24.7474747474748 | 9999999999 |  | 24.7474746862311 | 0.0572179591836733+0.10898081632653j | 0.984591487711497+0.854479889321221j | 0.251637487879635-0.962069942020199j | -0.337917119624788-0.683863745748188j | 0.00793795684507487-0.0358062460765531j | 1.96444386589679E-11-8.86114170669977E-11j
4788.3673 | 121.2245 | 0.196444394424542-0.88611408669959j | 0.145607678470791-0.811341985275717j | -0.345855106012373-0.648057535937533j | 0.00588373884432991-0.0327848394050187j | 1.45607678485352E-11-8.11341985356851E-11j | 24.7474747474748 | 9999999999 |  | 24.7474746862311 | 0.0572179591836733+0.10898081632653j | 0.938319014826037+0.803889759598201j | 0.196444386570035-0.886114170581366j | -0.345855076469863-0.648057499671635j | 0.00588373861834394-0.0327848430084734j | 1.4560767289277E-11-8.11342074533255E-11j
4909.5918 | 121.2245 | 0.145607678470791-0.811341985275717j | 0.0986805366172509-0.737804550795512j | -0.351738844871264-0.61527269645138j | 0.00398749923473788-0.0298133267464308j | 9.86805366271189E-12-7.37804550869293E-11j | 24.7474747474748 | 9999999999 |  | 24.7474746862311 | 0.0572179591836733+0.10898081632653j | 0.891893096933118+0.746532600558841j | 0.145607672878209-0.811342074452121j | -0.351738815088207-0.615272656663162j | 0.00398749911510727-0.0298133305730349j | 9.86805336665634E-12-7.37804645568079E-11j
5030.8163 | 121.2245 | 0.0986805366172509-0.737804550795512j | 0.0552306320270094-0.665538413109657j | -0.35572634411587-0.585459369631169j | 0.00223176839619344-0.0268931848562677j | 5.52306320325325E-12-6.65538413176211E-11j | 24.7474747474748 | 9999999999 |  | 24.7474746862311 | 0.0572179591836733+0.10898081632653j | 0.845616915048419+0.682350938514546j | 0.0986805336566954-0.737804645494299j | -0.355726314203314-0.585459326090127j | 0.00223176839914516-0.0268931889152682j | 5.52306321055801E-12-6.65538513626222E-11j
5152.0408 | 121.2245 | 0.0552306320270094-0.665538413109657j | 0.0148392659165942-0.594567828638764j | -0.357958112517586-0.558566184708347j | 0.00059962747989503-0.0240253938919337j | 1.48392659180781E-12-5.94567828698221E-11j | 24.7474747474748 | 9999999999 |  | 24.7474746862311 | 0.0572179591836733+0.10898081632653j | 0.799711096803896+0.611375547154914j | 0.055230632100057-0.665538513559668j | -0.357958082602459-0.558566137174859j | 0.000599627623004726-0.0240253981925727j | 1.48392694596817E-12-5.94567935128176E-11j
5273.2653 | 121.2245 | 0.0148392659165942-0.594567828638764j | -0.022899483687677-0.524906580285941j | -0.358557739998965-0.534540790756956j | -0.000925326075542865-0.0212105107952278j | -2.28994836899669E-12-5.24906580338432E-11j | 24.7474747474748 | 9999999999 |  | 24.7474746862311 | 0.0572179591836733+0.10898081632653j | 0.754288925625412+0.533720537942639j | 0.0148392694581978-0.594567935068719j | -0.358557710225464-0.534540738982286j | -0.000925325773270787-0.0212105153466876j | -2.28994762094963E-12-5.24906692975568E-11j
5394.4898 | 121.2245 | -0.022899483687677-0.524906580285941j | -0.0583796397748142-0.456559796868398j | -0.357632413921132-0.513330279909238j | -0.00235901401539045-0.0184487428122332j | -5.83796397806522E-12-4.56559796914054E-11j | 24.7474747474748 | 9999999999 |  | 24.7474746862311 | 0.0572179591836733+0.10898081632653j | 0.709334982923438+0.449577411593058j | -0.0228994762072064-0.524906692923077j | -0.357632384452193-0.513330223635598j | -0.00235901353343964-0.0184487476235745j | -5.83796278535867E-12-4.56559915982602E-11j
5515.7143 | 121.2245 | -0.0583796397748142-0.456559796868398j | -0.0919842147730807-0.389525700140447j | -0.355273399899904-0.494881537051349j | -0.00371691316838162-0.0157400180873078j | -9.19842147822791E-12-3.895257001794E-11j | 24.7474747474748 | 9999999999 |  | 24.7474746862311 | 0.0572179591836733+0.10898081632653j | 0.66468836111199+0.359210115638019j | -0.0583796278477487-0.456559915936946j | -0.355273370918753-0.494881476012023j | -0.00371691248463756-0.0157400231674012j | -9.19841978613402E-12-3.89525825898883E-11j
5636.9388 | 121.2245 | -0.0919842147730807-0.389525700140447j | -0.124086103933437-0.323797287359502j | -0.351556486722324-0.479141518925089j | -0.00501409154669806-0.013084053652486j | -1.24086103945846E-11-3.23797287391882E-11j | 24.7474747474748 | 9999999999 |  | 24.7474746862311 | 0.0572179591836733+0.10898081632653j | 0.620031363851634+0.262953278277576j | -0.0919841978521418-0.38952582585993j | -0.351556458434115-0.479141452844622j | -0.00501409063735885-0.0130840590099354j | -1.24086081441997E-11-3.23797419975227E-11j
5758.1633 | 121.2245 | -0.124086103933437-0.323797287359502j | -0.155048978328529-0.259363957219502j | -0.346542395163217-0.466057465240223j | -0.0062652444304181-0.0104804211284615j | -1.55048978344034E-11-2.59363957245438E-11j | 24.7474747474748 | 9999999999 |  | 24.7474746862311 | 0.0572179591836733+0.10898081632653j | 0.57488453330129+0.161215654254892j | -0.124086081429588-0.323797419942847j | -0.346542367796756-0.466057393834687j | -0.00626524326990252-0.0104804267715198j | -1.55048949624204E-11-2.59364096896882E-11j
5879.3878 | 60.6122 | -0.155048978328529-0.259363957219502j | -0.17013857535014-0.227788522031523j | -0.340277150717294-0.455577044085825j | -1.70138575367154E-11-2.27788522054302E-11j | -0.34027715070028-0.455577044063046j | 9999999999 | 0.5 | Ω detector | 0.499999999975 | 0.0286089795918367+0.0544904081632653j | 0.528608979566837+0.0544904081632653j | -0.155048949608699-0.259364096870946j | -0.340277124526853-0.455576967063167j | -1.7013854319961E-11-2.27788665336414E-11j | -0.340277086365192-0.45557733062727j
| 5940 | [11 empty] | -0.170138543182596-0.227788665313635j | -0.340277124509839-0.455576967040388j
|  | FEED RESISTANCE Ω |  | 1.49888659130288+0.906275337612982j |  | -0.170138575350141-0.227788522031525j | UPDATE TO MATCH
To use: Manually set the Voltage across the detector, and the model will then tell you
the Feed Voltage and the Current.
Change any of these values one at a time, to 0.06 to generate the RAW Current and Voltage through Detector table below
Max Amperage 7 A for shunted track circuit. Feed voltage limit of 1.65 V not binding

## Ex 3 - Linear 1-75 Adjsteps
Example 3 - DC Conventional Track Circuit (Example 2 with Linear Approximation)
Constants
| 1 | Rail Impedance Multiplier (1.00 for DC, 27 for 156Hz AC)
| 0.472 +0.899j | DC rail resistance, ohms/kft-track (2 rails)
| 3 | B = # ballast resistance, ohms-kft'
|  | METHOD 1 - BACK SUBSTITUTION | [7 empty] | METHOD 2 - CIRCUIT REDUCTION
Ballast resistance typically ranges from 3-15 ohms-kft
| 5940 | feet
| 75 | Segments (Adj)
Cum Dist | Dist to Shunt | Feed Voltage | End Voltage | Current | Leakage Current | Shunt/Det Current | Ω Ballast | Ω shunt/ detector |  | Ω Combined | Ω Rail | Ω Feed | Feed Voltage | Feed Current | Ballast Leakage | Shunt Leakage
0 | 40.1351 | 11.9999999999999-1.63979940737136E-13j | 11.7610447665628-0.144480684460022j | 5.86472931107368-3.54350892570947j | 0.314687414024248-0.00386583453014653j | 1.17610447677389E-09-1.4448068447447E-11j | 37.3737373737374 | 9999999999 |  | 37.3737372340578 | 0.0189437837837838+0.0360814864864865j | 1.49892428656312+0.905660143319801j | 12 | 5.86472931107378-3.54350892570934j | 0.31468741402425-0.0038658345301423j | 1.1761044767739E-09-1.44480684474312E-11j
40.1351 | 80.2703 | 11.7610447665628-0.144480684460022j | 11.2953360105084-0.410879741009214j | 5.55004189587333-3.53964309116488j | 0.302226558119008-0.0109938092864627j | 1.12953360116379E-09-4.10879741050302E-11j | 37.3737373737374 | 9999999999 |  | 37.3737372340578 | 0.0378875675675676+0.072162972972973j | 1.5181769400587+0.942213397789422j | 11.7610447665629-0.144480684459864j | 5.55004189704953-3.5396430911792j | 0.302226558117791-0.010993809288715j | 1.12953360115924E-09-4.10879741134479E-11j
120.4054 | 80.2703 | 11.2953360105084-0.410879741009214j | 10.8418712296036-0.655885759225361j | 5.24781533662479-3.52864928183733j | 0.290093311278583-0.0175493757198137j | 1.08418712306878E-09-6.5588575929095E-11j | 37.3737373737374 | 9999999999 |  | 37.3737372340578 | 0.0378875675675676+0.072162972972973j | 1.51848645880842+0.942740186914929j | 11.2953360104629-0.410879741093391j | 5.24781533893174-3.52864928189048j | 0.290093311274922-0.0175493757264665j | 1.0841871230551E-09-6.5588575953959E-11j
200.6757 | 80.2703 | 10.8418712296036-0.655885759225361j | 10.4006637938023-0.880622684742671j | 4.95772202426202-3.51109990605193j | 0.278288031239575-0.0235626069701417j | 1.04006637948424E-09-8.80622684830733E-11j | 37.3737373737374 | 9999999999 |  | 37.3737372340578 | 0.0378875675675676+0.072162972972973j | 1.51879378078483+0.943326575978518j | 10.8418712294668-0.655885759474001j | 4.95772202765682-3.51109990616401j | 0.278288031232257-0.0235626069832358j | -5.34618397307414E-12-4.66318094120072E-11j
280.9459 | 80.2703 | 10.4006637938023-0.880622684742671j | 9.97170036240355-1.08617024837487j | 4.67943399198238-3.48753729899373j | 0.266810361048095-0.0290623931321925j | 9.97170036340072E-10-1.08617024848349E-10j | 37.3737373737374 | 9999999999 |  | 37.3737372340578 | 0.0378875675675676+0.072162972972973j | 1.51909557981908+0.943977373798023j | 10.4006637935288-0.880622685232044j | 4.67943399642456-3.48753729918077j | 0.266810361035913-0.0290623931536741j | 9.97170036294544E-10-1.08617024928634E-10j
361.2162 | 80.2703 | 9.97170036240355-1.08617024837487j | 9.55494295532251-1.27356508644947j | 4.41262362993711-3.45847490575292j | 0.255659284480251-0.0340764712320263j | 9.554942956278E-10-1.27356508657683E-10j | 37.3737373737374 | 9999999999 |  | 37.3737372340578 | 0.0378875675675676+0.072162972972973j | 1.5193879962791+0.944697612680343j | 9.97170036194827-1.08617024917772j | 4.41262363538865-3.4584749060271j | 0.255659284462013-0.0340764712637561j | 9.55494295559639E-10-1.27356508776269E-10j
441.4865 | 80.2703 | 9.55494295532251-1.27356508644947j | 9.15033091617441-1.44380186502998j | 4.15696434450137-3.42439843439354j | 0.24483317856791-0.0386314553075589j | 9.15033091708944E-10-1.44380186517436E-10j | 37.3737373737374 | 9999999999 |  | 37.3737372340578 | 0.0378875675675676+0.072162972972973j | 1.5196665796934+0.945492538335471j | 9.5549429546409-1.27356508763533j | 4.15696435092664-3.42439843476334j | 0.244833178542445-0.0386314553513198j | 9.15033091613771E-10-1.44380186680987E-10j
521.7568 | 80.2703 | 9.15033091617441-1.44380186502998j | 8.75778277133244-1.59783440537524j | 3.91213116501843-3.3857669789416j | 0.234329863341057-0.0427528665222023j | 8.75778277220822E-10-1.59783440553502E-10j | 37.3737373737374 | 9999999999 |  | 37.3737372340578 | 0.0378875675675676+0.072162972972973j | 1.51992622692327+0.946367595652058j | 9.15033091522268-1.44380186666549j | 3.91213117238419-3.38576697941202j | 0.234329863307216-0.0427528665797085j | 8.75778277094347E-10-1.59783440768424E-10j
602.027 | 80.2703 | 8.75778277133244-1.59783440537524j | 8.37719798901697-1.73657680818738j | 3.67780130080159-3.34301411225961j | 0.224146648895319-0.0464651632460947j | 8.37719798985469E-10-1.73657680836104E-10j | 37.3737373737374 | 9999999999 |  | 37.3737372340578 | 0.0378875675675676+0.072162972972973j | 1.52016111572376+0.947328409677297j | 8.75778277006769-1.59783440752446j | 3.67780130907697-3.34301411283231j | 0.224146648851983-0.0464651633189989j | 8.37719798823508E-10-1.73657681108574E-10j
682.2973 | 80.2703 | 8.37719798901697-1.73657680818738j | 8.00845864237035-1.86090457439146j | 3.45365465106855-3.29654894883986j | 0.21428037989045-0.0497917710445282j | 8.0084586431712E-10-1.86090457457755E-10j | 37.3737373737374 | 9999999999 |  | 37.3737372340578 | 0.0378875675675676+0.072162972972973j | 1.52036463356323+0.948380761065747j | 8.37719798739736-1.73657681091208j | 3.45365466022499-3.29654894951331j | 0.214280379836532-0.0497917711344293j | 8.00845864115608E-10-1.86090457793749E-10j
762.5676 | 80.2703 | 8.00845864237035-1.86090457439146j | 7.65143098036717-1.97165572037188j | 3.23937427037725-3.24675717760924j | 0.204727477582797-0.0527551125180584j | 7.65143098113231E-10-1.97165572056905E-10j | 37.3737373737374 | 9999999999 |  | 37.3737372340578 | 0.0378875675675676+0.072162972972973j | 1.52052930161025+0.94953055517677j | 8.00845864035523-1.8609045777514j | 3.23937428038846-3.24675717837888j | 0.204727477517244-0.0527551126265094j | 7.65143097868235E-10-1.97165572462227E-10j
842.8378 | 80.2703 | 7.65143098036717-1.97165572037188j | 7.30596691030589-2.06963188576299j | 3.03464679202931-3.19400206489402j | 0.195483979491968-0.0553766369433881j | 7.30596691103649E-10-2.06963188596995E-10j | 37.3737373737374 | 9999999999 |  | 37.3737372340578 | 0.0378875675675676+0.072162972972973j | 1.52064669384777+0.950783783908697j | 7.65143097791721-1.9716557244251j | 3.03464680287122-3.19400206575237j | 0.195483979413767-0.0553766370719029j | 7.30596690811381E-10-2.06963189077303E-10j
923.1081 | 80.2703 | 7.30596691030589-2.06963188576299j | 6.97190539552368-2.15559943205435j | 2.83916281180675-3.13862542774367j | 0.186545576799147-0.0576768496684812j | 6.97190539622087E-10-2.15559943226991E-10j | 37.3737373737374 | 9999999999 |  | 37.3737372340578 | 0.0378875675675676+0.072162972972973j | 1.52070735133944+0.952146479259947j | 7.30596690738321-2.06963189056607j | 2.83916282345745-3.13862542868047j | 0.186545576707326-0.0576768498185419j | 6.97190539278918E-10-2.15559943787824E-10j
1003.3784 | 80.2703 | 6.97190539552368-2.15559943205435j | 6.64907377187265-2.23029053042568j | 2.65261723431041-3.08094857785963j | 0.177907649571728-0.0596753412194979j | 6.64907377253756E-10-2.23029053064871E-10j | 37.3737373737374 | 9999999999 |  | 37.3737372340578 | 0.0378875675675676+0.072162972972973j | 1.5207006917547+0.953624657503561j | 6.97190539209199-2.15559943766268j | 2.65261724675012-3.08094857886193j | 0.177907649465361-0.0596753413925616j | 6.64907376856223E-10-2.23029053711675E-10j
1083.6486 | 80.2703 | 6.64907377187265-2.23029053042568j | 6.33728898639241-2.29440423737232j | 2.47470958407377-3.0212732364171j | 0.169565299906175-0.0613908160810431j | 6.33728898702614E-10-2.29440423760176E-10j | 37.3737373737374 | 9999999999 |  | 37.3737372340578 | 0.0378875675675676+0.072162972972973j | 1.52061491436038+0.955224252753134j | 6.64907376789732-2.23029053689372j | 2.47470959728476-3.02127323746937j | 0.169565299784384-0.0613908162785484j | 6.33728898247435E-10-2.29440424498327E-10j
1163.9189 | 80.2703 | 6.33728898639241-2.29440423737232j | 6.0363587615117-2.34860755681993j | 2.30514428353387-2.95988242010662j | 0.161513383078286-0.0628411211149116j | 6.03635876211534E-10-2.34860755705479E-10j | 37.3737373737374 | 9999999999 |  | 37.3737372340578 | 0.0378875675675676+0.072162972972973j | 1.52043690081086+0.956951038586307j | 6.33728898184062-2.29440424475383j | 2.30514429750038-2.95988242119082j | 0.161513382940243-0.062841121338285j | 6.03635875695615E-10-2.34860756540309E-10j
1244.1892 | 80.2703 | 6.0363587615117-2.34860755681993j | 5.74608268800986-2.39353648755729j | 2.14363089985195-2.89704129875685j | 0.153746536787291-0.0640432735859923j | 5.74608268858447E-10-2.39353648779664E-10j | 37.3737373737374 | 9999999999 |  | 37.3737372340578 | 0.0378875675675676+0.072162972972973j | 1.52015211221917+0.958810536279033j | 6.03635875635251-2.34860756516823j | 2.14363091456014-2.89704129985254j | 0.153746536632221-0.0640432738366544j | 5.74608268278895E-10-2.39353649716482E-10j
1324.4595 | 80.2703 | 5.74608268800986-2.39353648755729j | 5.46625324986875-2.42979705493862j | 1.98988436249005-2.8329980249315j | 0.146259208577569-0.0650134887672765j | 5.46625325041537E-10-2.4297970551816E-10j | 37.3737373737374 | 9999999999 |  | 37.3737372340578 | 0.0378875675675676+0.072162972972973j | 1.51974448317228+0.960807908092596j | 5.74608268221434-2.39353649692547j | 1.98988437792792-2.83299802601589j | 0.146259208404756-0.0650134890466476j | 5.4662532439567E-10-2.42979706562274E-10j
1404.7297 | 80.2703 | 5.46625324986875-2.42979705493862j | 5.19665678404604-2.45796632592256j | 1.84362515336586-2.76798453592124j | 0.13904568151907-0.065767207099009j | 5.19665678456571E-10-2.45796632616836E-10j | 37.3737373737374 | 9999999999 |  | 37.3737372340578 | 0.0378875675675676+0.072162972972973j | 1.51919631356911+0.96294783394988j | 5.46625324341008-2.42979706537976j | 1.84362516952316-2.76798453696924j | 0.139045681327854-0.0657672074085148j | 5.19665677741925E-10-2.45796633773575E-10j
1485 | 80.2703 | 5.19665678404604-2.45796632592256j | 4.93707437810269-2.47859340662353j | 1.70457947132712-2.70221732857643j | 0.13210009822491-0.0663191208799268j | 4.9370743785964E-10-2.47859340687139E-10j | 37.3737373737374 | 9999999999 |  | 37.3737372340578 | 0.0378875675675676+0.072162972972973j | 1.51848815941357+0.965234369742758j | 5.19665677689958-2.45796633748995j | 1.70457948819531-2.70221732956073j | 0.132100098014693-0.0663191212210048j | 4.93707437073981E-10-2.47859341961875E-10j
1565.2703 | 80.2703 | 4.93707437810269-2.47859340662353j | 4.68728270852075-2.49220042165369j | 1.5724793726085-2.63589820744864j | 0.125416483282042-0.0666832004712744j | 4.68728270898948E-10-2.49220042190291E-10j | 37.3737373737374 | 9999999999 |  | 37.3737372340578 | 0.0378875675675676+0.072162972972973j | 1.51759872399172+0.967670785435093j | 4.9370743702461-2.47859341937089j | 1.57247939018062-2.63589820833973j | 0.125416483052291-0.0666832008453782j | 4.68728270040283E-10-2.49220043588457E-10j
1645.5405 | 80.2703 | 4.68728270852075-2.49220042165369j | 4.44705482245235-2.4992834746295j | 1.44706288885773-2.56921500672815j | 0.11898876416832-0.0668727199968433j | 4.44705482289706E-10-2.49928347487943E-10j | 37.3737373737374 | 9999999999 |  | 37.3737372340578 | 0.0378875675675676+0.072162972972973j | 1.51650475120572+0.970259381074195j | 4.6872826999341-2.49220043563535j | 1.44706290712833-2.56921500749435j | 0.118988763918567-0.0668727204054482j | 4.44705481356289E-10-2.49928349015052E-10j
1725.8108 | 80.2703 | 4.44705482245235-2.4992834746295j | 4.21616086554681-2.50031358930723j | 1.3280741242447-2.50234228648138j | 0.112810790726793-0.0669002825247069j | 4.21616086596843E-10-2.50031358955726E-10j | 37.3737373737374 | 9999999999 |  | 37.3737372340578 | 0.0378875675675676+0.072162972972973j | 1.51518092323093+0.973001278807398j | 4.44705481311818-2.49928348990059j | 1.32807414320976-2.5023422870889j | 0.112810790456642-0.0669002829693146j | 4.21616085587188E-10-2.50031360617391E-10j
1806.0811 | 80.2703 | 4.21616086554681-2.50031358930723j | 3.99436875841101-2.49573763089618j | 1.21526333309629-2.43544200370664j | 0.106876353265592-0.0667778447185734j | 3.99436875881045E-10-2.49573763114575E-10j | 37.3737373737374 | 9999999999 |  | 37.3737372340578 | 0.0378875675675676+0.072162972972973j | 1.51359976510893+0.975896189032432j | 4.21616085545026-2.50031360592388j | 1.21526335275312-2.43544200411959j | 0.106876352974716-0.0667778452007168j | 3.99436874793935E-10-2.49573764916525E-10j
1886.3514 | 80.2703 | 3.99436875841101-2.49573763089618j | 3.7814448241677-2.48597920717739j | 1.10838697943126-2.36866415873849j | 0.101179199349352-0.0665167409488004j | 3.78144482454584E-10-2.48597920742599E-10j | 37.3737373737374 | 9999999999 |  | 37.3737372340578 | 0.0378875675675676+0.072162972972973j | 1.51173155938902+0.978942148904679j | 3.99436874753991-2.49573764891568j | 1.1083869997784-2.36866415891887j | 0.101179199037501-0.0665167414700482j | 3.78144481289082E-10-2.48597922690697E-10j
1966.6216 | 80.2703 | 3.7814448241677-2.48597920717739j | 3.57715436948778-2.47143954912973j | 1.00720777970376-2.30214741754109j | 0.0957130493457541-0.0661277068550927j | 3.5771543698455E-10-2.47143954937687E-10j | 37.3737373737374 | 9999999999 |  | 37.3737372340578 | 0.0378875675675676+0.072162972972973j | 1.50954427448295+0.982135231598775j | 3.78144481251268-2.48597922665837j | 1.0072078007409-2.30214741744882j | 0.0957130490127552-0.0661277074170536j | 3.57715435740009E-10-2.47143957037945E-10j
2046.8919 | 80.2703 | 3.57715436948778-2.47143954912973j | 3.38126222138598-2.45249837083408j | 0.911494730000291-2.23601971043885j | 0.0904716107884356-0.0656209023547497j | 3.38126222172411E-10-2.45249837107933E-10j | 37.3737373737374 | 9999999999 |  | 37.3737372340578 | 0.0378875675675676+0.072162972972973j | 1.5070035109975+0.985469224995867j | 3.57715435704237-2.47143957013231j | 0.911494751728145-2.23601971003177j | 0.0904716104341962-0.0656209029590764j | 3.38126220848486E-10-2.45249839366528E-10j
2127.1622 | 80.2703 | 3.38126222138598-2.45249837083408j | 3.19353322198447-2.42951470849099j | 0.821023118873729-2.17039880783885j | 0.0854485916152601-0.0650059340920562j | 3.19353322230382E-10-2.42951470873394E-10j | 37.3737373737374 | 9999999999 |  | 37.3737372340578 | 0.0378875675675676+0.072162972972973j | 1.50407247094901+0.9889352788636j | 3.38126220814673-2.45249839342003j | 0.821023141293949-2.17039880707269j | 0.0854485912397715-0.0650059347404497j | 3.19353320827041E-10-2.42951473296683E-10j
2207.4324 | 80.2703 | 3.19353322198447-2.42951470849099j | 3.01373268336594-2.40282773844695j | 0.735574526939116-2.10539287350384j | 0.0806377123387102-0.064291877326013j | 3.01373268366731E-10-2.40282773868723E-10j | 37.3737373737374 | 9999999999 |  | 37.3737372340578 | 0.0378875675675676+0.072162972972973j | 1.50071195542953+0.992521520137906j | 3.19353320795106-2.42951473272388j | 0.735574550054177-2.10539287233224j | 0.080637711942051-0.0642918780202258j | 3.01373266884267E-10-2.40282776463256E-10j
2287.7027 | 80.2703 | 3.01373268336594-2.40282773844695j | 2.84162680455675-2.3727575741804j | 0.654936814299032-2.04110099593754j | 0.0760327172030049-0.0634872972550971j | 2.84162680484091E-10-2.37275757441768E-10j | 37.3737373737374 | 9999999999 |  | 37.3737372340578 | 0.0378875675675676+0.072162972972973j | 1.49688039696554+0.996212636629815j | 3.0137326685413-2.40282776439228j | 0.654936838112126-2.04110099431201j | 0.0760327167853437-0.0634872979969373j | 2.84162678923135E-10-2.37275760214302E-10j
2367.973 | 80.2703 | 2.84162680455675-2.3727575741804j | 2.67698305260177-2.33960604225019j | 0.578904096811864-1.97761369844517j | 0.0716273843804257-0.0626002697791267j | 2.67698305286947E-10-2.33960604248415E-10j | 37.3737373737374 | 9999999999 |  | 37.3737372340578 | 0.0378875675675676+0.072162972972973j | 1.49253393345948+0.999989430393391j | 2.84162678894719-2.37275760190574j | 0.578904121326782-1.97761369631507j | 0.0716273839420253-0.0626002705704607j | 2.67698303648481E-10-2.33960607205926E-10j
2448.2432 | 80.2703 | 2.67698305260177-2.33960604225019j | 2.51957050961539-2.30365743725736j | 0.50727671216374-1.91501342843208j | 0.0674155352572766-0.0616384016995888j | 2.51957050986735E-10-2.30365743748773E-10j | 37.3737373737374 | 9999999999 |  | 37.3737372340578 | 0.0378875675675676+0.072162972972973j | 1.48762653119421+1.00382834312758j | 2.67698303621711-2.3396060718253j | 0.507276737384757-1.91501342574461j | 0.0674155347984975-0.0616384025423453j | 2.51957049272106E-10-2.30365746898469E-10j
2528.5135 | 80.2703 | 2.51957050961539-2.30365743725736j | 2.36916018761829-2.2651792559155j | 0.439861176654506-1.85337502650213j | 0.0633910428578947-0.0606088503609823j | 2.36916018785521E-10-2.26517925614202E-10j | 37.3737373737374 | 9999999999 |  | 37.3737372340578 | 0.0378875675675676+0.072162972972973j | 1.48211016486243+1.00770095736761j | 2.5195704924691-2.30365746875432j | 0.439861202586259-1.85337502320226j | 0.0633910423791987-0.0606088512571541j | 2.36916016996455E-10-2.26517928963531E-10j
2608.7838 | 80.2703 | 2.36916018761829-2.2651792559155j | 2.22552531289649-2.22442291036588j | 0.376470133559695-1.79276617591463j | 0.0595478394531763-0.0595183427368168j | 2.22552531311904E-10-2.22442291058832E-10j | 37.3737373737374 | 9999999999 |  | 37.3737372340578 | 0.0378875675675676+0.072162972972973j | 1.47593506289788+1.01157347886625j | 2.36916016972763-2.26517928940879j | 0.37647016020706-1.79276617194511j | 0.0595478389551311-0.0595183436884647j | 2.22552529450523E-10-2.22442294615496E-10j
2689.0541 | 80.2703 | 2.22552531289649-2.22442291036588j | 2.08844158154827-2.18162442091152j | 0.316922293883966-1.73324783295537j | 0.0558799233981834-0.0583731939649298j | 2.08844158175711E-10-2.18162442112968E-10j | 37.3737373737374 | 9999999999 |  | 37.3737372340578 | 0.0378875675675676+0.072162972972973j | 1.46905002645944+1.015406207478j | 2.22552529428268-2.22442294593252j | 0.316922321251929-1.73324782825665j | 0.0558799228814666-0.0583731949741845j | 2.08844156244547E-10-2.1816244588493E-10j
2769.3243 | 80.2703 | 2.08844158154827-2.18162442091152j | 1.95768738781556-2.13700508837893j | 0.261042370276938-1.67487463877228j | 0.0523813652415514-0.0571793253377065j | 1.95768738801133E-10-2.13700508859263E-10j | 37.3737373737374 | 9999999999 |  | 37.3737372340578 | 0.0378875675675676+0.072162972972973j | 1.46140283016954+1.01915300603192j | 2.08844156223663-2.18162445863114j | 0.261042398370462-1.67487463328247j | 0.0523813647069549-0.0571793264067705j | 1.95768736803146E-10-2.13700512854755E-10j
2849.5946 | 80.2703 | 1.95768738781556-2.13700508837893j | 1.83304402672952-2.09077214634829j | 0.208661004839618-1.61769531322087j | 0.0490463131476277-0.0559422817536434j | 1.83304402691282E-10-2.09077214655737E-10j | 37.3737373737374 | 9999999999 |  | 37.3737372340578 | 0.0378875675675676+0.072162972972973j | 1.45294071203884+1.02276077908328j | 1.95768736783569-2.13700512833385j | 0.208661033663507-1.6176953068757j | 0.0490463125960625-0.0559422828847944j | 1.83304400629877E-10-2.09077218883271E-10j
2929.8649 | 80.2703 | 1.83304402672952-2.09077214634829j | 1.71429587253507-2.04311939352207j | 0.159614691508686-1.56175303125815j | 0.0458689976705329-0.0546672486374824j | 1.7142958727065E-10-2.04311939372638E-10j | 37.3737373737374 | 9999999999 |  | 37.3737372340578 | 0.0378875675675676+0.072162972972973j | 1.44361095881782+1.02616897601805j | 1.83304400611547-2.09077218862363j | 0.159614721067445-1.56175302399091j | 0.0458689971030344-0.0546672498330741j | 1.71429585149696E-10-2.04311943841011E-10j
3010.1351 | 80.2703 | 1.71429587253507-2.04311939352207j | 1.60123053429629-1.99422780652851j | 0.113745693666723-1.50708578241636j | 0.0428437359176575-0.0533590683368439j | 1.60123053445641E-10-1.99422780672793E-10j | 37.3737373737374 | 9999999999 |  | 37.3737372340578 | 0.0378875675675676+0.072162972972973j | 1.4333615911976+1.02930913566306j | 1.71429585132553-2.0431194382058j | 0.113745723964411-1.50708577415784j | 0.0428437353353906-0.0533590695993079j | 1.60123051269492E-10-1.99422785391093E-10j
3090.4054 | 80.2703 | 1.60123053429629-1.99422780652851j | 1.49363899002365-1.94426613348082j | 0.0709019575889424-1.45372671388009j | 0.0399649351384706-0.0520222560039462j | 1.49363899017301E-10-1.94426613367525E-10j | 37.3737373737374 | 9999999999 |  | 37.3737372340578 | 0.0378875675675676+0.072162972972973j | 1.42214215073783+1.03210449220856j | 1.6012305125348-1.99422785371151j | 0.0709019886290204-1.45372670455853j | 0.0399649345427354-0.0520222573357938j | 1.49363896790816E-10-1.94426618345137E-10j
3170.6757 | 80.2703 | 1.49363899002365-1.94426613348082j | 1.3913157006051-1.89339146863482j | 0.0309370223011079-1.40170445768172j | 0.0372270957729472-0.0506610149715803j | 1.39131570074423E-10-1.89339146882416E-10j | 37.3737373737374 | 9999999999 |  | 37.3737372340578 | 0.0378875675675676+0.072162972972973j | 1.40990458704584+1.03446966471803j | 1.4936389677588-1.94426618325694j | 0.030937054086285-1.40170444722274j | 0.0372270951651844-0.050661016375403j | 1.39131567802986E-10-1.89339152129026E-10j
3250.9459 | 80.2703 | 1.3913157006051-1.89339146863482j | 1.2940587047661-1.84174980850761j | -0.00629007361097083-1.3510434425208j | 0.0346248139923902-0.0492792516330414j | 1.29405870489551E-10-1.84174980869179E-10j | 37.3737373737374 | 9999999999 |  | 37.3737372340578 | 0.0378875675675676+0.072162972972973j | 1.39660423951369+1.03631045458072j | 1.39131567789073-1.89339152110092j | -0.0062900410788994-1.35104343084734j | 0.0346248133741877-0.0492792531115125j | 1.29405868179097E-10-1.84174986394777E-10j
3331.2162 | 80.2703 | 1.2940587047661-1.84174980850761j | 1.20166969622867-1.78947658983764j | -0.0409148877327669-1.30176419070358j | 0.0321527837639563-0.0478805898361963j | 1.20166969634884E-10-1.78947659001659E-10j | 37.3737373737374 | 9999999999 |  | 37.3737372340578 | 0.0378875675675676+0.072162972972973j | 1.38220090283081+1.03752377671379j | 1.29405868166156-1.8417498637636j | -0.0409148544530871-1.30176417773583j | 0.0321527831370551-0.0478805913920712j | 1.2016696729192E-10-1.78947664816545E-10j
3411.4865 | 80.2703 | 1.20166969622867-1.78947658983764j | 1.11395408418633-1.7366972097826j | -0.0730676716168902-1.25388360068844j | 0.0298057984687694-0.0464683848022912j | 1.11395408429773E-10-1.73669720995627E-10j | 37.3737373737374 | 9999999999 |  | 37.3737372340578 | 0.0378875675675676+0.072162972972973j | 1.3666599595825+1.03799775087001j | 1.20166967279903-1.7894766479865j | -0.0730676375901422-1.25388358634376j | 0.0298057978350709-0.0464683864384085j | 1.11395406061405E-10-1.73669727110409E-10j
3491.7568 | 80.2703 | 1.11395408418633-1.7366972097826j | 1.03072103816072-1.68352752876572j | -0.102873470197055-1.20741521571248j | 0.0275787521021382-0.0450457365804882j | 1.03072103826379E-10-1.68352752893407E-10j | 37.3737373737374 | 9999999999 |  | 37.3737372340578 | 0.0378875675675676+0.072162972972973j | 1.34995355665401+1.03761197876316j | 1.11395406050265-1.73669727093042j | -0.102873435425213-1.20741519990535j | 0.0275787514637107-0.045045738299769j | 1.03072101440337E-10-1.68352759319002E-10j
3572.027 | 80.2703 | 1.03072103816072-1.68352752876572j | 0.951783518256259-1.63007435639353j | -0.130452222402265-1.16236947896364j | 0.0254666400830729-0.0436155030494485j | 9.51783518351437E-11-1.63007435655654E-10j | 37.3737373737374 | 9999999999 |  | 37.3737372340578 | 0.0378875675675676+0.072162972972973j | 1.3320617951159+1.03623803059991j | 1.0307210143003-1.68352759302167j | -0.130452186888924-1.16236946160558j | 0.0254666394421597-0.0436155048548968j | 9.51783494398116E-11-1.63007442403289E-10j
3652.2973 | 80.2703 | 0.951783518256259-1.63007435639353j | 0.876958291781798-1.5764359208794j | -0.155918862580516-1.11875397575118j | 0.0234645596990265-0.0421803124775839j | 8.76958291869494E-11-1.57643592103704E-10j | 37.3737373737374 | 9999999999 |  | 37.3737372340578 | 0.0378875675675676+0.072162972972973j | 1.31297389610529+1.03374016075193j | 0.951783494302938-1.63007442386988j | -0.155918826331084-1.11875395675068j | 0.0234645590580526-0.0421803143722861j | 8.76958267913903E-11-1.57643599184914E-10j
3732.5676 | 80.2703 | 0.876958291781798-1.5764359208794j | 0.806065937162387-1.52270232241654j | -0.179383422367238-1.07657366311595j | 0.0215677102105611-0.0407425756538479j | 8.06065937242993E-11-1.52270232256881E-10j | 37.3737373737374 | 9999999999 |  | 37.3737372340578 | 0.0378875675675676+0.072162972972973j | 1.29268929838375+1.02997626653248j | 0.876958267826207-1.5764359916915j | -0.179383385389137-1.07657364237839j | 0.0215677095721418-0.0407425776409719j | 8.06065913382877E-11-1.52270239683506E-10j
3812.8378 | 80.2703 | 0.806065937162387-1.52270232241654j | 0.738930836020657-1.46895597095259j | -0.200951132658406-1.03583108730983j | 0.0197713926394716-0.0393044976011639j | 7.3893083609455E-11-1.46895597109949E-10j | 37.3737373737374 | 9999999999 |  | 37.3737372340578 | 0.0378875675675676+0.072162972972973j | 1.27121863728769+1.02479909628769j | 0.80606591330227-1.52270239668279j | -0.200951094961279-1.03583106473742j | 0.0197713920064207-0.039304499683958j | 7.38930812435073E-11-1.46895604894129E-10j
3893.1081 | 80.2703 | 0.738930836020657-1.46895597095259j | 0.675381154264969-1.41527200882476j | -0.220722525371771-0.996526589561773j | 0.0180710092627654-0.0378680888847706j | 6.75381154332507E-11-1.41527200896629E-10j | 37.3737373737374 | 9999999999 |  | 37.3737372340578 | 0.0378875675675676+0.072162972972973j | 1.24858455030341+1.01805770335735j | 0.73893081236118-1.46895604879439j | -0.2207224869677-0.996526565053462j | 0.0180710086381042-0.0378680910665623j | 6.75381130986586E-11-1.415272090508E-10j
3973.3784 | 80.2703 | 0.675381154264969-1.41527200882476j | 0.61524881298124-1.36171871872067j | -0.238793534702074-0.958658500535475j | 0.0164620628338224-0.0364351765279314j | 6.15248813042765E-11-1.36171871885684E-10j | 37.3737373737374 | 9999999999 |  | 37.3737372340578 | 0.0378875675675676+0.072162972972973j | 1.22482225214006+1.00959913117614j | 0.675381130919048-1.41527209036647j | -0.238793495605804-0.9586584739869j | 0.0164620622207887-0.0364351788121258j | 6.15248790131405E-11-1.36171880422572E-10j
4053.6486 | 80.2703 | 0.61524881298124-1.36171871872067j | 0.558369449886637-1.30835791743448j | -0.255255597597421-0.922223323871372j | 0.0149401555510208-0.0350074145475712j | 5.58369449942474E-11-1.30835791756532E-10j | 37.3737373737374 | 9999999999 |  | 37.3737372340578 | 0.0378875675675676+0.072162972972973j | 1.19997982254903+0.999270302362649j | 0.61524879006988-1.36171880408955j | -0.255255557826593-0.922223295174774j | 0.0149401549530783-0.0350074169376482j | 5.58369427595126E-11-1.30835800689143E-10j
4133.9189 | 80.2703 | 0.558369449886637-1.30835791743448j | 0.50458237206635-1.25524533589202j | -0.270195753204279-0.887215909192965j | 0.0135009877931267-0.0335862941225162j | 5.04582372116808E-11-1.25524533601754E-10j | 37.3737373737374 | 9999999999 |  | 37.3737372340578 | 0.0378875675675676+0.072162972972973j | 1.17411815375693+0.986920071787578j | 0.558369427539289-1.30835800676059j | -0.270195712779671-0.887215878237126j | 0.0135009872139747-0.0335862966220283j | 5.04582350471736E-11-1.25524542943365E-10j
4214.1892 | 80.2703 | 0.50458237206635-1.25524533589202j | 0.4537305006793-1.20243098592136j | -0.283696741047864-0.853629614944924j | 0.0121403566397975-0.032173153407085j | 4.53730500724673E-11-1.2024309860416E-10j | 37.3737373737374 | 9999999999 |  | 37.3737372340578 | 0.0378875675675676+0.072162972972973j | 1.14731051156528+0.972401391229762j | 0.504582350421278-1.25524542930813j | -0.283696699993646-0.853629581615098j | 0.0121403560833817-0.0321731560196546j | 4.53730479929336E-11-1.20243108368309E-10j
4294.4595 | 80.2703 | 0.4537305006793-1.20243098592136j | 0.405660308284901-1.14995951424747j | -0.295837097733035-0.821456461417596j | 0.01085415419465-0.0307691870028377j | 4.05660308325467E-11-1.14995951436247E-10j | 37.3737373737374 | 9999999999 |  | 37.3737372340578 | 0.0378875675675676+0.072162972972973j | 1.11964167499036+0.955573522368769j | 0.453730479883963-1.20243108356285j | -0.295837056077028-0.821456425595443j | 0.0108541536651727-0.0307691897321534j | 4.05660288536919E-11-1.1499596163672E-10j
4374.7297 | 80.2703 | 0.405660308284901-1.14995951424747j | 0.360221749410863-1.09787054419079j | -0.306691251968251-0.790687274299762j | 0.00963836572747984-0.0293754551013211j | 3.60221749446885E-11-1.09787054430058E-10j | 37.3737373737374 | 9999999999 |  | 37.3737372340578 | 0.0378875675675676+0.072162972972973j | 1.09120663352128+0.936304226637813j | 0.405660288496353-1.1499596162522j | -0.306691209742201-0.79068723586329j | 0.00963836522941081-0.0293754579511338j | 3.60221730832184E-11-1.09787065080873E-10j
4455 | 80.2703 | 0.360221749410863-1.09787054419079j | 0.317268184951398-1.04619900555015j | -0.316329617731753-0.761311819088654j | 0.00848906765140227-0.0279928923106662j | 3.17268184983125E-11-1.04619900565477E-10j | 37.3737373737374 | 9999999999 |  | 37.3737372340578 | 0.0378875675675676+0.072162972972973j | 1.06210883806473+0.914471855932558j | 0.360221730796162-1.09787065069894j | -0.316329574971612-0.761311777912156j | 0.00848906718949074-0.0279928952847848j | 3.17268167719765E-11-1.0461991168087E-10j
4535.2703 | 80.2703 | 0.317268184951398-1.04619900555015j | 0.276656300956163-0.994975453150523j | -0.324818685414882-0.733318926673368j | 0.00740242534990814-0.0266223161788924j | 2.76656300983829E-11-9.94975453250021E-11j | 37.3737373737374 | 9999999999 |  | 37.3737372340578 | 0.0378875675675676+0.072162972972973j | 1.03245802049034+0.889967268230364j | 0.317268167688038-1.04619911670408j | -0.324818642161103-0.733318882627371j | 0.00740242492919426-0.0266223192811791j | 2.76656285260179E-11-9.94975569194071E-11j
4615.5405 | 80.2703 | 0.276656300956163-0.994975453150523j | 0.23824602234266-0.944226374535245j | -0.332221110792456-0.706696610394978j | 0.00637469086808739-0.0252644354267538j | 2.38246022366485E-11-9.44226374629668E-11j | 37.3737373737374 | 9999999999 |  | 37.3737372340578 | 0.0378875675675676+0.072162972972973j | 1.00236761617967+0.862695497414386j | 0.276656285232513-0.994975569094573j | -0.332221067090297-0.706696563346192j | 0.00637469049391453-0.0252644386611184j | 2.38246008382247E-11-9.4422649550996E-11j
4695.8108 | 80.2703 | 0.23824602234266-0.944226374535245j | 0.201900422038739-0.893974487281288j | -0.338595801684368-0.681432174873801j | 0.00540220048157707-0.0239198579029317j | 2.01900422058929E-11-8.93974487370685E-11j | 37.3737373737374 | 9999999999 |  | 37.3737372340578 | 0.0378875675675676+0.072162972972973j | 0.971951842736397+0.832577117212959j | 0.238246008358422-0.944226495415537j | -0.338595757584212-0.681432124685074j | 0.0054022001596045-0.0239198612733257j | 2.01900410025611E-11-8.93974613334905E-11j
4776.0811 | 80.2703 | 0.201900422038739-0.893974487281288j | 0.16748562603716-0.844239026414419j | -0.343998002186135-0.657512316881472j | 0.00448137215612941-0.0225890982743317j | 1.67485626053909E-11-8.44239026498843E-11j | 37.3737373737374 | 9999999999 |  | 37.3737372340578 | 0.0378875675675676+0.072162972972973j | 0.941322504626886+0.799549254889476j | 0.201900410005421-0.893974613245507j | -0.343997957743817-0.657512263411748j | 0.00448137189234538-0.0225891017847419j | 1.67485616195314E-11-8.44239157695989E-11j
4856.3514 | 80.2703 | 0.16748562603716-0.844239026414419j | 0.134870714820923-0.795036022398914j | -0.348479374359013-0.634923218522716j | 0.00360870291007334-0.0212725854641871j | 1.3487071483441E-11-7.95036022478418E-11j | 37.3737373737374 | 9999999999 |  | 37.3737372340578 | 0.0378875675675676+0.072162972972973j | 0.910585606720363+0.76356623041034j | 0.167485616178565-0.844239157611565j | -0.348479329636162-0.634923161627006j | 0.00360870271080852-0.0212725891186282j | 1.34870707387139E-11-7.95036159058538E-11j
4936.6216 | 80.2703 | 0.134870714820923-0.795036022398914j | 0.103927621596188-0.746378570173992j | -0.352088077282573-0.613650632979025j | 0.00278076609135746-0.0199706698506014j | 1.03927621606581E-11-7.4637857024863E-11j | 37.3737373737374 | 9999999999 |  | 37.3737372340578 | 0.0378875675675676+0.072162972972973j | 0.879837868519986+0.724599820112494j | 0.134870707373652-0.795036158979034j | -0.352088032346971-0.613650572508378j | 0.00278076596329882-0.0199706736531083j | 1.03927616820551E-11-7.46378712362523E-11j
5016.8919 | 80.2703 | 0.103927621596188-0.746378570173992j | 0.0745310277490898-0.698277089706188j | -0.354868843384323-0.593679963053786j | 0.00199420858031348-0.0186836302380845j | 7.45310277565429E-12-6.98277089776016E-11j | 37.3737373737374 | 9999999999 |  | 37.3737372340578 | 0.0378875675675676+0.072162972972973j | 0.84916323479181+0.682639168899371j | 0.103927616810158-0.746378712287885j | -0.35486879831027-0.59367989885527j | 0.00199420853051862-0.0186836341927036j | 7.45310258955228E-12-6.98277237574912E-11j
5097.1622 | 80.2703 | 0.0745310277490898-0.698277089706188j | 0.0465582559235516-0.65073957852366j | -0.35686305197209-0.574996332745874j | 0.0012457479287653-0.017411680614552j | 4.65582559282074E-12-6.50739578588734E-11j | 37.3737373737374 | 9999999999 |  | 37.3737372340578 | 0.0378875675675676+0.072162972972973j | 0.818629477309954+0.63769040005041j | 0.0745310258880697-0.698277237505084j | -0.356863006840789-0.574996264662566j | 0.00124574796467711-0.0174116847253321j | 4.6558257270366E-12-6.5073973222395E-11j
5177.4324 | 80.2703 | 0.0465582559235516-0.65073957852366j | 0.019889161099311-0.603771856694896j | -0.358108799905511-0.557584652066248j | 0.000532169445630213-0.0161549767061607j | 1.98891611012999E-12-6.03771856755273E-11j | 37.3737373737374 | 9999999999 |  | 37.3737372340578 | 0.0378875675675676+0.072162972972973j | 0.788284977099651+0.589775995156297j | 0.0465582572657102-0.650739732158876j | -0.358108754805466-0.557584579937234j | 0.000532169575092023-0.0161549809771428j | 1.98891659397716E-12-6.03772016377835E-11j
5257.7027 | 80.2703 | 0.019889161099311-0.603771856694896j | -0.0055939799672429-0.557377804710461j | -0.35864096935313-0.54142967529971j | -0.000149676761285688-0.0149136223422529j | -5.5939799678023E-13-5.57377804766199E-11j | 37.3737373737374 | 9999999999 |  | 37.3737372340578 | 0.0378875675675676+0.072162972972973j | 0.758155767944207+0.538934036953115j | 0.0198891659377827-0.603772016317458j | -0.358640924380558-0.541429598960091j | -0.000149676530014619-0.0149136267774593j | -5.5939713243381E-13-5.57377970526438E-11j
5337.973 | 80.2703 | -0.0055939799672429-0.557377804710461j | -0.0300065805921891-0.511559594722427j | -0.358491292591285-0.526516052901719j | -0.000802878778007221-0.013687675642573j | -3.00065805951898E-12-5.11559594773583E-11j | 37.3737373737374 | 9999999999 |  | 37.3737372340578 | 0.0378875675675676+0.072162972972973j | 0.728242911504452+0.48521742364827j | -0.0055939713237787-0.5573779704707j | -0.358491247850543-0.526515972182632j | -0.000802878436235793-0.0136876802459958j | -3.00065678219142E-12-5.11559766820697E-11j
5418.2432 | 80.2703 | -0.0300065805921891-0.511559594722427j | -0.0534618569700499-0.466317915591857j | -0.357688413810277-0.51282837720799j | -0.00143046590271214-0.0124771550388091j | -5.34618569753961E-12-4.66317915638489E-11j | 37.3737373737374 | 9999999999 |  | 37.3737372340578 | 0.0378875675675676+0.072162972972973j | 0.69852026391081+0.428693173761794j | -0.0300065678189135-0.511559766769541j | -0.357688369414307-0.512828291936636j | -0.00143046544130111-0.0124771598143974j | -5.34618397307414E-12-4.66318094120072E-11j
5498.5135 | 80.2703 | -0.0534618569700499-0.466317915591857j | -0.0760709416164451-0.421652192190299j | -0.356257947902219-0.500351222122549j | -0.00203541168108867-0.0112820451423891j | -7.60709416240522E-12-4.21652192232464E-11j | 37.3737373737374 | 9999999999 |  | 37.3737372340578 | 0.0378875675675676+0.072162972972973j | 0.668932684930689+0.369441944928042j | -0.0534618397253952-0.46631809407344j | -0.356257903973006-0.500351132122239j | -0.00203541109043397-0.0112820500940357j | -7.60709195490786E-12-4.21652377294003E-11j
5578.7838 | 80.2703 | -0.0760709416164451-0.421652192190299j | -0.0979429971389908-0.377560799396652j | -0.354222536213523-0.489069176937995j | -0.0026206369504757-0.0101023024703428j | -9.79429971487851E-12-3.77560799434408E-11j | 37.3737373737374 | 9999999999 |  | 37.3737372340578 | 0.0378875675675676+0.072162972972973j | 0.639394735468535+0.307557888159169j | -0.0760709195414715-0.421652377251838j | -0.354222492882572-0.489069082028203j | -0.00262063622049138-0.0101023076018695j | -9.7942969866543E-12-3.77560991218738E-11j
5659.0541 | 80.2703 | -0.0979429971389908-0.377560799396652j | -0.119185330038582-0.334041271226004j | -0.351601899253253-0.478966874429896j | -0.00318901288481611-0.00893786104091199j | -1.19185330050501E-11-3.34041271259408E-11j | 37.3737373737374 | 9999999999 |  | 37.3737372340578 | 0.0378875675675676+0.072162972972973j | 0.609789908596715+0.243148950556759j | -0.0979429698567487-0.377560991180982j | -0.351601856662081-0.478966774426334j | -0.00318901200491695-0.00893786635605417j | -1.19185297165381E-11-3.34041469906136E-11j
5739.3243 | 80.2703 | -0.119185330038582-0.334041271226004j | -0.13990350425263-0.291090505522196j | -0.348412886356518-0.47002901335558j | -0.0037433640327055-0.00778863785045875j | -1.3990350426662E-11-2.91090505551305E-11j | 37.3737373737374 | 9999999999 |  | 37.3737372340578 | 0.0378875675675676+0.072162972972973j | 0.579970444437182+0.176337724170542j | -0.119185297153462-0.334041469872732j | -0.348412844657164-0.47002890807028j | -0.00374336299178919-0.00778864335284884j | -1.39903465363687E-11-2.91090711196187E-11j
5819.5946 | 80.2703 | -0.13990350425263-0.291090505522196j | -0.160201454160128-0.24870496464084j | -0.344669522309822-0.462240375476012j | -0.00428647134104126-0.00665453824309274j | -1.60201454176148E-11-2.4870496466571E-11j | 37.3737373737374 | 9999999999 |  | 37.3737372340578 | 0.0378875675675676+0.072162972972973j | 0.549757790275213+0.107262916305336j | -0.139903465349697-0.291090711167078j | -0.344669481665375-0.462240264717431j | -0.00428647012747028-0.00665454393624237j | -1.60201408820465E-11-2.4870517743999E-11j
5899.8649 | 40.1351 | -0.160201454160128-0.24870496464084j | -0.170191525467871-0.227792918592635j | -0.340383050952761-0.455585837208049j | -1.7019152548489E-11-2.27792918615414E-11j | -0.340383050935742-0.45558583718527j | 9999999999 | 0.5 | Ω detector | 0.499999999975 | 0.0189437837837838+0.0360814864864865j | 0.518943783758784+0.0360814864864865j | -0.160201408804445-0.248705177415119j | -0.340383011537905-0.455585720781189j | -1.70191476675019E-11-2.27793135017405E-11j | -0.340382953316-0.455586269989252j
| 5940 | [11 empty] | -0.170191476658-0.227793134994626j | -0.340383011520886-0.45558572075841j
|  | FEED RESISTANCE Ω |  | 1.4989242865631+0.905660143319811j |  | -0.17019152546787-0.22779291859264j | UPDATE TO MATCH
To use: Manually set the Voltage across the detector, and the model will then tell you
the Feed Voltage and the Current.
Change any of these values one at a time, to 0.06 to generate the RAW Current and Voltage through Detector table below
Max Amperage 7 A for shunted track circuit. Feed voltage limit of 1.65 V not binding

## Ex 3 - Linear 1-100 Adjsteps
Example 3 - DC Conventional Track Circuit (Example 2 with Linear Approximation)
Constants
| 1 | Rail Impedance Multiplier (1.00 for DC, 27 for 156Hz AC)
| 0.472 +0.899j | DC rail resistance, ohms/kft-track (2 rails)
| 3 | B = # ballast resistance, ohms-kft'
|  | METHOD 1 - BACK SUBSTITUTION | [7 empty] | METHOD 2 - CIRCUIT REDUCTION
Ballast resistance typically ranges from 3-15 ohms-kft
| 5940 | feet
| 100 | Segments (Adj)
Cum Dist | Dist to Shunt | Feed Voltage | End Voltage | Current | Leakage Current | Shunt/Det Current | Ω Ballast | Ω shunt/ detector |  | Ω Combined | Ω Rail | Ω Feed | Feed Voltage | Feed Current | Ballast Leakage | Shunt Leakage
0 | 30 | 12.0000000000001-1.28008714739281E-13j | 11.82138856109-0.108020929736094j | 5.86543984630242-3.54307788974646j | 0.2364277712218-0.00216041859472188j | 1.18213885622721E-09-1.08020929746896E-11j | 50 | 9999999999 |  | 49.99999975 | 0.01416+0.02697j | 1.49893731802727+0.905448152019858j | 12 | 5.86543984630236-3.54307788974635j | 0.236427771221798-0.00216041859471932j | 1.1821388562272E-09-1.08020929746768E-11j
30 | 60 | 11.82138856109-0.108020929736094j | 11.4709778507639-0.311371058219467j | 5.62901207389848-3.54091747114094j | 0.229419557015278-0.00622742116438934j | 1.1470977851911E-09-3.11371058250604E-11j | 50 | 9999999999 |  | 49.99999975 | 0.02832+0.05394j | 1.51332813915867+0.932765652098466j | 11.8213885610899-0.108020929735966j | 5.62901207508056-3.54091747115163j | 0.229419557014594-0.00622742116565594j | 1.14709778518768E-09-3.11371058313934E-11j
90 | 60 | 11.4709778507639-0.311371058219467j | 11.1274002094242-0.502522656303818j | 5.3995925157361-3.53469004994541j | 0.222548004188484-0.0100504531260764j | 1.11274002105369E-09-5.0252265635407E-11j | 50 | 9999999999 |  | 49.99999975 | 0.02832+0.05394j | 1.51355970420122+0.933143261002543j | 11.4709778507297-0.311371058282797j | 5.39959251806597-3.53469004998597j | 0.222548004186436-0.0100504531298335j | 1.11274002104345E-09-5.02522656541925E-11j
150 | 60 | 11.1274002094242-0.502522656303818j | 10.790667249039-0.681954643816175j | 5.17704451043488-3.52463959676908j | 0.21581334498078-0.0136390928763235j | 1.07906672501181E-09-6.8195464388437E-11j | 50 | 9999999999 |  | 49.99999975 | 0.02832+0.05394j | 1.5137908969451+0.93355285444349j | 11.1274002093218-0.502522656491673j | 5.17704451387953-3.52463959685614j | 0.215813344976686-0.0136390928837474j | -8.46579813927447E-12-4.04481920144722E-11j
210 | 60 | 10.790667249039-0.681954643816175j | 10.4607818152876-0.850131918554253j | 4.96123116437503-3.51100050382456j | 0.209215636305752-0.0170026383710851j | 1.04607818163337E-09-8.50131918639266E-11j | 50 | 9999999999 |  | 49.99999975 | 0.02832+0.05394j | 1.51402045922981+0.933996380699613j | 10.7906672488343-0.681954644187369j | 4.96123116890284-3.51100050397239j | 0.209215636298934-0.0170026383833098j | 1.04607818159928E-09-8.50131919250503E-11j
270 | 60 | 10.4607818152876-0.850131918554253j | 10.1377384907043-1.00750561653465j | 4.7520155270232-3.49399786536846j | 0.202754769814086-0.020150112330693j | 1.01377384917181E-09-1.0075056166354E-10j | 50 | 9999999999 |  | 49.99999975 | 0.02832+0.05394j | 1.51424697916273+0.934475859564952j | 10.4607818149467-0.85013191916549j | 4.75201553260391-3.49399786558908j | 0.20275476980387-0.0201501123488132j | 1.01377384912073E-09-1.00750561754141E-10j
330 | 60 | 10.1377384907043-1.00750561653465j | 9.82152407829545-1.15451337336065j | 4.54926075619534-3.47384775293702j | 0.196430481565909-0.023090267467213j | 9.8215240792776E-10-1.1545133734761E-10j | 50 | 9999999999 |  | 49.99999975 | 0.02832+0.05394j | 1.51446887861815+0.934993380749492j | 10.1377384901935-1.00750561744066j | 4.54926076280004-3.47384775324027j | 0.196430481551624-0.0230902674922866j | 9.82152407856337E-10-1.15451337472978E-10j
390 | 60 | 9.82152407829545-1.15451337336065j | 9.51211806618575-1.29157958633595j | 4.35283027364728-3.45075748535436j | 0.190242361323715-0.025831591726719j | 9.51211806713696E-10-1.29157958646511E-10j | 50 | 9999999999 |  | 49.99999975 | 0.02832+0.05394j | 1.51468439999131+0.935551101662099j | 9.82152407758122-1.15451337461433j | 4.35283028124842-3.45075748574798j | 0.1902423613047-0.0258315917597698j | 9.51211806618623E-10-1.29157958811765E-10j
450 | 60 | 9.51211806618575-1.29157958633595j | 9.20949307384038-1.4191156769715j | 4.16258791137235-3.42492589349848j | 0.184189861476808-0.02838231353943j | 9.20949307476133E-10-1.41911567711341E-10j | 50 | 9999999999 |  | 49.99999975 | 0.02832+0.05394j | 1.51489159218356+0.936151244501155j | 9.51211806523502-1.29157958798849j | 4.16258791994372-3.42492589398821j | 0.18418986145241-0.0283823135814502j | 9.20949307354144E-10-1.41911567921442E-10j
510 | 60 | 9.20949307384038-1.4191156769715j | 8.91361528039808-1.53752035355277j | 3.97839804897459-3.39654357981714j | 0.178272305607962-0.0307504070710554j | 8.91361528128944E-10-1.53752035370652E-10j | 50 | 9999999999 |  | 49.99999975 | 0.02832+0.05394j | 1.51508829579634+0.936796092571045j | 9.20949307262049-1.41911567907251j | 3.97839805849131-3.39654358040676j | 0.178272305577537-0.0307504071230082j | 8.91361527976823E-10-1.53752035630416E-10j
570 | 60 | 8.91361528039808-1.53752035355277j | 8.62444483564155-1.64717987345407j | 3.80012574247527-3.36579317259233j | 0.172488896712831-0.0329435974690814j | 8.62444483650399E-10-1.64717987361879E-10j | 50 | 9999999999 |  | 49.99999975 | 0.02832+0.05394j | 1.51527212751433+0.937487985735413j | 8.91361527887687-1.53752035615041j | 3.80012575291377-3.36579317328375j | 0.172488896675749-0.0329435975319036j | 8.62444483464987E-10-1.6471798767599E-10j
630 | 60 | 8.62444483564155-1.64717987345407j | 8.34193625412072-1.74846830490515j | 3.62763684489999-3.33284957495853j | 0.166838725082414-0.034969366098103j | 8.34193625495491E-10-1.74846830508E-10j | 50 | 9999999999 |  | 49.99999975 | 0.02832+0.05394j | 1.51544046366108+0.938229314910257j | 8.62444483378743-1.64717987659518j | 3.62763685623802-3.33284957575185j | 0.166838725038054-0.0349693661727074j | 8.3419362527369E-10-1.74846830881022E-10j
690 | 60 | 8.34193625412072-1.74846830490515j | 8.06603879293461-1.84174778793314j | 3.46079811898338-3.29788020868558j | 0.161320775858692-0.0368349557586628j | 8.06603879374121E-10-1.84174778811731E-10j | 50 | 9999999999 |  | 49.99999975 | 0.02832+0.05394j | 1.51559042291413+0.939022515491712j | 8.34193625190271-1.74846830863537j | 3.46079813119997-3.29788020957914j | 0.161320775806449-0.0368349558459404j | 8.06603879112903E-10-1.84174779248119E-10j
750 | 60 | 8.06603879293461-1.84174778793314j | 7.79669681366722-1.9273687942201j | 3.29947734231808-3.26104525274274j | 0.155933936273344-0.038547375884402j | 7.79669681444689E-10-1.92736879441284E-10j | 50 | 9999999999 |  | 49.99999975 | 0.02832+0.05394j | 1.51571884817134+0.939870059604655j | 8.06603879032243-1.84174779229702j | 3.29947735539352-3.2610452537332j | 0.155933936212626-0.0385473759852244j | 7.79669681141099E-10-1.92736879945396E-10j
810 | 60 | 7.79669681366722-1.9273687942201j | 7.53385012896277-2.00567038563293j | 3.14354340526507-3.2224978766656j | 0.150677002579255-0.0401134077126586j | 7.53385012971616E-10-2.0056703858335E-10j | 50 | 9999999999 |  | 49.99999975 | 0.02832+0.05394j | 1.51582228756564+0.940774447048931j | 7.79669681063132-1.92736879926122j | 3.14354341918089-3.22249787774798j | 0.150677002509488-0.0401134078278802j | 7.53385012622777E-10-2.00567039159458E-10j
870 | 60 | 7.53385012896277-2.00567038563293j | 7.27743433421554-2.0769804711981j | 2.99286640193243-3.18238446875237j | 0.145548686684311-0.041539609423962j | 7.27743433494328E-10-2.0769804714058E-10j | 50 | 9999999999 |  | 49.99999975 | 0.02832+0.05394j | 1.515896974632+0.941738194810438j | 7.53385012547439-2.00567039139401j | 2.9928664166714-3.1823844699201j | 0.145548686604935-0.0415396095544226j | 7.27743433097451E-10-2.07698047792883E-10j
930 | 60 | 7.27743433421554-2.0769804711981j | 7.02738112483935-2.14161606230903j | 2.84731771452038-3.14084485912071j | 0.140547622496787-0.0428323212461806j | 7.02738112554209E-10-2.14161606252319E-10j | 50 | 9999999999 |  | 49.99999975 | 0.02832+0.05394j | 1.51593880763844+0.942763824994099j | 7.27743433024677-2.07698047772113j | 2.84731773006646-3.14084486036568j | 0.140547622407263-0.0428323213927072j | 7.0273811210659E-10-2.14161606984952E-10j
990 | 60 | 7.02738112483935-2.14161606230903j | 6.78361859957174-2.19988352596834j | 2.70677009132085-3.09801253766037j | 0.135672371991435-0.0439976705193668j | 6.7836186002501E-10-2.19988352618833E-10j | 50 | 9999999999 |  | 49.99999975 | 0.02832+0.05394j | 1.51594332810196+0.943853851025354j | 7.02738112036316-2.14161606963536j | 2.7067701076592-3.09801253897297j | 0.135672371891241-0.0439976706827756j | 6.78361859524041E-10-2.19988353435877E-10j
1050 | 60 | 6.78361859957174-2.19988352596834j | 6.54607155025782-2.25207883588117j | 2.57109771865105-3.05401486692101j | 0.130921431005156-0.0450415767176234j | 6.54607155091243E-10-2.25207883610638E-10j | 50 | 9999999999 |  | 49.99999975 | 0.02832+0.05394j | 1.51590569852118+0.945010761955946j | 6.78361859456205-2.19988353413878j | 2.57109773576796-3.05401486829019j | 0.130921430893791-0.0450415768987226j | 6.54607154534414E-10-2.25207884516134E-10j
1110 | 60 | 6.54607155025782-2.25207883588117j | 6.3146617385488-2.2984878212293j | 2.44017628699129-3.00897328997818j | 0.126293234770976-0.045969756424586j | 6.31466173918027E-10-2.29848782145915E-10j | 50 | 9999999999 |  | 49.99999975 | 0.02832+0.05394j | 1.51582067937007+0.946237004698906j | 6.54607154468953-2.25207884493613j | 2.44017630487417-3.00897329139147j | 0.126293234647957-0.0459697566241768j | 6.31466173302931E-10-2.29848783143869E-10j
1170 | 60 | 6.3146617385488-2.2984878212293j | 6.08930815994032-2.33938641296827j | 2.31388305158885-2.96300353332375j | 0.121786163198806-0.0467877282593654j | 6.08930816054925E-10-2.33938641320221E-10j | 50 | 9999999999 |  | 49.99999975 | 0.02832+0.05394j | 1.51568260541155+0.947534964006484j | 6.31466173239784-2.29848783120884j | 2.31388307022621-2.96300353476729j | 0.121786163063674-0.0467877284782446j | 6.08930815379262E-10-2.33938642414617E-10j
1230 | 60 | 6.08930815994032-2.33938641296827j | 5.8699272955658-2.37504088750238j | 2.19209688778111-2.91621580483045j | 0.117398545911316-0.0475008177500476j | 5.86992729615279E-10-2.37504088773988E-10j | 50 | 9999999999 |  | 49.99999975 | 0.02832+0.05394j | 1.51548536140647+0.948906939993858j | 6.08930815318369-2.33938642391223j | 2.19209690716254-2.91621580628905j | 0.117398545763632-0.0475008179890094j | 5.86992728876861E-10-2.37504089968797E-10j
1290 | 60 | 5.8699272955658-2.37504088750238j | 5.65643335215036-2.40570810760378j | 2.0746983412828-2.8687149868429j | 0.113128667043007-0.0481141621520756j | 5.656433352716E-10-2.40570810784435E-10j | 50 | 9999999999 |  | 49.99999975 | 0.02832+0.05394j | 1.51522235731244+0.950355123000719j | 5.86992728818162-2.37504089945047j | 2.07469836139891-2.86871498830004j | 0.113128666882358-0.0481141624119134j | 5.65643334468354E-10-2.40570812083624E-10j
1350 | 60 | 5.65643335215036-2.40570810760378j | 5.44873849052106-2.43163576045333j | 1.96156967367415-2.82060082445025j | 0.108974769810421-0.0486327152090666j | 5.44873849106593E-10-2.43163576069649E-10j | 50 | 9999999999 |  | 49.99999975 | 0.02832+0.05394j | 1.51488650308873+0.951881565572664j | 5.6564333441179-2.40570812059567j | 1.96156969451655-2.82060082588813j | 0.108974769636416-0.0486327154905748j | 5.44873848236566E-10-2.4316357747719E-10j
1410 | 60 | 5.44873849052106-2.43163576045333j | 5.24675304305972-2.45306259269152j | 1.85259490331885-2.77196810899802j | 0.104935060861194-0.0490612518538304j | 5.2467530435844E-10-2.45306259293683E-10j | 50 | 9999999999 |  | 49.99999975 | 0.02832+0.05394j | 1.51447018324781+0.953488151334898j | 5.44873848182079-2.43163577452874j | 1.85259492488013-2.77196811039756j | 0.104935060673467-0.0490612521578064j | 5.24675303419801E-10-2.45306260813563E-10j
1470 | 60 | 5.24675304305972-2.45306259269152j | 5.05038572047505-2.47021864237801j | 1.74765984193298-2.72290685689888j | 0.101007714409501-0.0494043728475602j | 5.05038572098009E-10-2.47021864262503E-10j | 50 | 9999999999 |  | 49.99999975 | 0.02832+0.05394j | 1.51396523132175+0.955176560522547j | 5.24675303367334-2.45306260789032j | 1.74765986420666-2.72290685823975j | 0.101007714207711-0.0494043731748056j | 5.05038571089059E-10-2.4702186589873E-10j
1530 | 60 | 5.05038572047505-2.47021864237801j | 4.85954380826148-2.48332546776805j | 1.64665212701844-2.6735024838043j | 0.0971908761652296-0.049666509355361j | 4.85954380874743E-10-2.48332546801638E-10j | 50 | 9999999999 |  | 49.99999975 | 0.02832+0.05394j | 1.51336290444245+0.956948231925177j | 5.05038571038555-2.47021865874028j | 1.64665214999895-2.67350248506494j | 0.0971908759490636-0.0496665097066836j | 4.85954379793913E-10-2.48332548558251E-10j
1590 | 60 | 4.85954380826148-2.48332546776805j | 4.6741333532027-2.4925963728235j | 1.54946125036726-2.62383597420061j | 0.093482667064054-0.04985192745647j | 4.67413335367011E-10-2.49259637307276E-10j | 50 | 9999999999 |  | 49.99999975 | 0.02832+0.05394j | 1.51265385826917+0.95880432099852j | 4.85954379745318-2.48332548533418j | 1.54946127404989-2.62383597535826j | 0.0934826668332252-0.0498519278326858j | 4.67413334212867E-10-2.49259639188355E-10j
1650 | 60 | 4.6741333532027-2.4925963728235j | 4.49405934026886-2.49823662938493j | 1.45597858283579-2.57398404649488j | 0.0898811868053772-0.0499647325876986j | 4.49405934071827E-10-2.49823662963475E-10j | 50 | 9999999999 |  | 49.99999975 | 0.02832+0.05394j | 1.5118281225346+0.960745653894411j | 4.67413334166126-2.49259639163429j | 1.45597860721666-2.57398404752557j | 0.089881186559627-0.0499647329896326j | 4.49405932843076E-10-2.49823664973145E-10j
1710 | 60 | 4.49405934026886-2.49823662938493j | 4.31922586024733-2.50044369593979j | 1.36609739558101-2.52401931365736j | 0.0863845172049466-0.0500088739187958j | 4.31922586067925E-10-2.50044369618983E-10j | 50 | 9999999999 |  | 49.99999975 | 0.02832+0.05394j | 1.51087507752294+0.962772677161225j | 4.49405932798135-2.49823664948163j | 1.36609742065703-2.52401931453594j | 0.0863845169440454-0.0500088743472842j | 4.31922584763419E-10-2.50044371761425E-10j
1770 | 60 | 4.31922586024733-2.50044369593979j | 4.14953626843794-2.49940743292978j | 1.27971287794414-2.47401043948852j | 0.0829907253687588-0.0499881486585956j | 4.14953626885289E-10-2.49940743317972E-10j | 50 | 9999999999 |  | 49.99999975 | 0.02832+0.05394j | 1.50978343183881+0.964885402872449j | 4.31922584720227-2.50044371736421j | 1.27971290371298-2.47401044018866j | 0.0829907250925068-0.049988149114487j | 4.14953625504029E-10-2.49940745597429E-10j
1830 | 60 | 4.14953626843794-2.49940743292978j | 3.98489333473487-2.49531031454809j | 1.19672215216043-2.42402229057998j | 0.0796978666946974-0.0499062062909618j | 3.98489333513336E-10-2.49531031479762E-10j | 50 | 9999999999 |  | 49.99999975 | 0.02832+0.05394j | 1.50854120187579+0.967083348951216j | 4.14953625462534-2.49940745572435j | 1.19672217862047-2.42402229107417j | 0.0796978664029254-0.0499062067751184j | 3.98489332054476E-10-2.49531033900545E-10j
1890 | 60 | 3.98489333473487-2.49531031454809j | 3.82519938540868-2.48832763698462j | 1.11702428506724-2.37411608403949j | 0.0765039877081736-0.0497665527396924j | 3.8251993857912E-10-2.48832763723345E-10j | 50 | 9999999999 |  | 49.99999975 | 0.02832+0.05394j | 1.50713569344685+0.969365474474764j | 3.98489332014627-2.49531033875592j | 1.11702431221754-2.37411608429905j | 0.0765039874007436-0.0497665532529916j | 3.8251993704197E-10-2.48832766289841E-10j
1950 | 60 | 3.82519938540868-2.48832763698462j | 3.67035643689342-2.47862772308417j | 1.04052029697655-2.32434953105096j | 0.0734071287378684-0.0495725544616834j | 3.67035643726046E-10-2.47862772333203E-10j | 50 | 9999999999 |  | 49.99999975 | 0.02832+0.05394j | 1.50555348609591+0.971730109765744j | 3.82519937003718-2.48832766264958j | 1.0405203248168-2.32434953104606j | 0.0734071284146748-0.0495725550050194j | 3.67035642110078E-10-2.47862775049883E-10j
2010 | 60 | 3.67035643689342-2.47862772308417j | 3.52026632187544-2.46637212338918j | 0.967113167871642-2.27477697634141j | 0.0704053264375088-0.0493274424677836j | 3.52026632222747E-10-2.46637212363582E-10j | 50 | 9999999999 |  | 49.99999975 | 0.02832+0.05394j | 1.50378042067037+0.974174881108419j | 3.67035642073374-2.47862775025097j | 0.967113196402125-2.27477697604104j | 0.0704053260984796-0.0493274430420684j | 3.52026630527601E-10-2.46637215235006E-10j
2070 | 60 | 3.52026632187544-2.46637212338918j | 3.37483080797216-2.45171581354483j | 0.896707841082107-2.22544953362699j | 0.0674966161594432-0.0490343162708966j | 3.37483080830964E-10-2.45171581379E-10j | 50 | 9999999999 |  | 49.99999975 | 0.02832+0.05394j | 1.50180159079734+0.976696629968249j | 3.52026630492398-2.46637215210342j | 0.896707870303645-2.22544953299897j | 0.0674966158045404-0.0490343168770614j | 3.3748307905645E-10-2.45171584409824E-10j
2130 | 60 | 3.37483080797216-2.45171581354483j | 3.23395170928094-2.43480738805037j | 0.829211224585181-2.17641521711092j | 0.0646790341856188-0.0486961477610074j | 3.23395170960433E-10-2.43480738829385E-10j | 50 | 9999999999 |  | 49.99999975 | 0.02832+0.05394j | 1.49960133897149+0.979291326644593j | 3.37483079022702-2.45171584385307j | 0.829211254499105-2.17641521612191j | 0.0646790338148398-0.0486961484000036j | 3.23395169106539E-10-2.43480742024366E-10j
2190 | 60 | 3.23395170928094-2.43480738805037j | 3.09753099107038-2.41578925034598j | 0.764532190076167-2.12771906910643j | 0.0619506198214076-0.0483157850069196j | 3.09753099138013E-10-2.41578925058756E-10j | 50 | 9999999999 |  | 49.99999975 | 0.02832+0.05394j | 1.49716325802812+0.981953978349492j | 3.23395169074199-2.43480742000018j | 0.764532220684265-2.12771906772191j | 0.0619506194347858-0.0483157856797202j | 3.09753097204904E-10-2.41578928422759E-10j
2250 | 60 | 3.09753099107038-2.41578925034598j | 2.96547086787824-2.39479779922996j | 0.702581569945006-2.07940328385793j | 0.0593094173575648-0.0478959559845992j | 2.96547086817479E-10-2.39479779946944E-10j | 50 | 9999999999 |  | 49.99999975 | 0.02832+0.05394j | 1.49447019884058+0.984678531782507j | 3.09753097173929-2.41578928398601j | 0.702581601249479-2.07940328204219j | 0.059309416955171-0.0478959566921994j | 2.9654708480551E-10-2.39479783484945E-10j
2310 | 60 | 2.96547086787824-2.39479779922996j | 2.83767389527279-2.37196361160594j | 0.643272152290894-2.03150732763385j | 0.0567534779054558-0.0474392722321188j | 2.83767389555656E-10-2.37196361184314E-10j | 50 | 9999999999 |  | 49.99999975 | 0.02832+0.05394j | 1.49150428514437+0.987457770363457j | 2.96547084775855-2.39479783460997j | 0.643272184294308-2.03150732534999j | 0.0567534774873992-0.0474392729755378j | 2.83767387465373E-10-2.37196364901409E-10j
2370 | 60 | 2.83767389527279-2.37196361160594j | 2.71404305552666-2.34741162156472j | 0.586518674101671-1.98406805516453j | 0.0542808611105332-0.0469482324312944j | 2.71404305579806E-10-2.34741162179946E-10j | 50 | 9999999999 |  | 49.99999975 | 0.02832+0.05394j | 1.488246936449+0.990283206393308j | 2.83767387436996-2.37196364877689j | 0.586518706806909-1.98406805237445j | 0.0542808606769622-0.0469482332115762j | 2.71404303411951E-10-2.34741166081355E-10j
2430 | 60 | 2.71404305552666-2.34741162156472j | 2.59448183744487-2.32126129580967j | 0.532237812719733-1.93711982249849j | 0.0518896367488974-0.0464252259161934j | 2.59448183770432E-10-2.3212612960418E-10j | 50 | 9999999999 |  | 49.99999975 | 0.02832+0.05394j | 1.48467890005088+0.993144968539471j | 2.71404303384811-2.34741166057881j | 0.532237846129947-1.93711981916287j | 0.0518896363000012-0.0464252267344074j | 2.59448181525951E-10-2.3212613369525E-10j
2490 | 60 | 2.59448183744487-2.32126129580967j | 2.4788943105816-2.29362680543891j | 0.480348175711388-1.89069459635017j | 0.049577886211632-0.0458725361087782j | 2.47889431082949E-10-2.29362680566827E-10j | 50 | 9999999999 |  | 49.99999975 | 0.02832+0.05394j | 1.4807802932025+0.996031685186508j | 2.59448181500006-2.32126133672037j | 0.480348209829946-1.89069459242846j | 0.0495778857476416-0.0458725369660204j | 2.47889428762997E-10-2.29362684853038E-10j
2550 | 60 | 2.4788943105816-2.29362680543891j | 2.36718519407294-2.26461719410161j | 0.430770289251867-1.84482206001203j | 0.0473437038814588-0.0452923438820322j | 2.36718519430966E-10-2.26461719432807E-10j | 50 | 9999999999 |  | 49.99999975 | 0.02832+0.05394j | 1.47653065652191+0.998930364357416j | 2.47889428738208-2.29362684830102j | 0.430770324082304-1.84482205546244j | 0.0473437034026484-0.0452923447794264j | 2.36718517036914E-10-2.26461723919778E-10j
2610 | 60 | 2.36718519407294-2.26461719410161j | 2.25925992030612-2.23433654254933j | 0.38342658513369-1.79952971590354j | 0.0451851984061224-0.0446867308509866j | 2.25925992053205E-10-2.23433654277276E-10j | 50 | 9999999999 |  | 49.99999975 | 0.02832+0.05394j | 1.47190901973781+1.00182627109451j | 2.36718517013242-2.26461723897132j | 0.383426620679656-1.79952971068301j | 0.0451851979128106-0.0446867317896848j | 2.25925989586646E-10-2.23433658970767E-10j
2670 | 60 | 2.25925992030612-2.23433654254933j | 2.15502469363871-2.20288412960687j | 0.338241386501642-1.75484298482912j | 0.0431004938727742-0.0440576825921374j | 2.15502469385421E-10-2.20288412982716E-10j | 50 | 9999999999 |  | 49.99999975 | 0.02832+0.05394j | 1.46689398085465+1.0047028033922j | 2.25925989564053-2.23433658948424j | 0.338241422766845-1.75484297889333j | 0.0431004933653254-0.0440576835733204j | 2.15502466848177E-10-2.20288417888631E-10j
2730 | 60 | 2.15502469363871-2.20288412960687j | 2.05438654437478-2.17035458959053j | 0.295140892413365-1.71078530201669j | 0.0410877308874956-0.0434070917918106j | 2.05438654458022E-10-2.17035458980757E-10j | 50 | 9999999999 |  | 49.99999975 | 0.02832+0.05394j | 1.46146379978433+1.00754136799554j | 2.15502466826627-2.20288417866602j | 0.29514092940152-1.71078529532001j | 0.0410877303663212-0.0434070928166894j | 2.0543865185215E-10-2.17035464105151E-10j
2790 | 60 | 2.05438654437478-2.17035458959053j | 1.95725337819836-2.13683806620473j | 0.254053161320431-1.66737821000784j | 0.0391450675639672-0.0427367613240946j | 1.95725337839409E-10-2.13683806641841E-10j | 50 | 9999999999 |  | 49.99999975 | 0.02832+0.05394j | 1.45559650742099+1.01032125761653j | 2.05438651831606-2.17035464083447j | 0.254053199035199-1.66737820250332j | 0.039145067029527-0.0427367623939106j | 1.95725335167208E-10-2.13683811990921E-10j
2850 | 60 | 1.95725337819836-2.13683806620473j | 1.86353402125824-2.10242036295072j | 0.214908093560738-1.62464144847006j | 0.0372706804251648-0.0420484072590144j | 1.86353402144459E-10-2.10242036316096E-10j | 50 | 9999999999 |  | 49.99999975 | 0.02832+0.05394j | 1.44927003102677+1.01301953137141j | 1.95725335147635-2.13683811969553j | 0.214908132005672-1.62464144010941j | 0.037270679877969-0.0420484083750404j | 1.8635339940848E-10-2.10242041896226E-10j
2910 | 60 | 1.86353402125824-2.10242036295072j | 1.77313826109194-2.06718309008406j | 0.17763741294922-1.5825930410008j | 0.0354627652218388-0.0413436618016812j | 1.77313826126925E-10-2.06718309029078E-10j | 50 | 9999999999 |  | 49.99999975 | 0.02832+0.05394j | 1.44246233664433+1.01561090050267j | 1.86353399389845-2.10242041875202j | 0.177637452127703-1.58259303173437j | 0.0354627646624488-0.0413436629652214j | 1.77313823329975E-10-2.06718314846779E-10j
2970 | 60 | 1.77313826109194-2.06718309008406j | 1.68597688357047-2.03120380815985j | 0.142174647550067-1.5412493789924j | 0.0337195376714094-0.040624076163197j | 1.68597688373907E-10-2.03120380836297E-10j | 50 | 9999999999 |  | 49.99999975 | 0.02832+0.05394j | 1.43515158905002+1.01806762171328j | 1.77313823312244-2.06718314826107j | 0.142174687465254-1.54124936876915j | 0.0337195371004404-0.040624077375588j | 1.68597685519062E-10-2.03120386898252E-10j
3030 | 60 | 1.68597688357047-2.03120380815985j | 1.60196170603983-1.99455616820724j | 0.10845510971006-1.50062530262608j | 0.0320392341207966-0.0398911233641448j | 1.60196170620003E-10-1.9945561684067E-10j | 50 | 9999999999 |  | 49.99999975 | 0.02832+0.05394j | 1.42731632950494+1.02035940070018j | 1.68597685502202-2.0312038687794j | 0.108455150364814-1.50062529139356j | 0.0320392335389184-0.0398911246267562j | 1.60196167710612E-10-1.99455623153727E-10j
3090 | 60 | 1.60196170603983-1.99455616820724j | 1.52100560682905-1.95731004857683j | 0.0764158754290671-1.46073417906248j | 0.030420112136581-0.0391462009715366j | 1.52100560698115E-10-1.95731004877256E-10j | 50 | 9999999999 |  | 49.99999975 | 0.02832+0.05394j | 1.41893567124498+1.0224533087209j | 1.60196167694592-1.99455623133781j | 0.0764159168258956-1.4607341667668j | 0.0304201115445202-0.0391462022857712j | 1.52100557737811E-10-1.95731011448429E-10j
3150 | 60 | 1.52100560682905-1.95731004857683j | 1.44302255128925-1.91953168850663j | 0.0459957631403855-1.42158797789521j | 0.028860451025785-0.0383906337701326j | 1.44302255143355E-10-1.91953168869858E-10j | 50 | 9999999999 |  | 49.99999975 | 0.02832+0.05394j | 1.4099895122725+1.0243137152497j | 1.52100557722601-1.95731011428856j | 0.0459958052813754-1.42158796448103j | 0.0288604504243266-0.0383906351374266j | 1.44302252136063E-10-1.91953175706328E-10j
3210 | 60 | 1.44302255128925-1.91953168850663j | 1.3679276145225-1.88128381845412j | 0.0171353119702982-1.38319734393312j | 0.02735855229045-0.0376256763690824j | 1.36792761465929E-10-1.88128381864225E-10j | 50 | 9999999999 |  | 49.99999975 | 0.02832+0.05394j | 1.40045876456885+1.0259022399666j | 1.44302252121633-1.91953175687133j | 0.0171353548570488-1.3831973293436j | 0.0273585516804396-0.0376256777909062j | 1.36792758415877E-10-1.88128388973344E-10j
3270 | 60 | 1.3679276145225-1.88128381845412j | 1.29563700095398-1.84262578724379j | -0.0102232404569446-1.34557166737591j | 0.0259127400190796-0.0368525157448758j | 1.29563700108354E-10-1.84262578742805E-10j | 50 | 9999999999 |  | 49.99999975 | 0.02832+0.05394j | 1.3903255983404+1.02717772745855j | 1.36792758402198-1.88128388954531j | -0.0102231968233908-1.34557165155269j | 0.0259127394014254-0.0368525172227336j | 1.29563697020083E-10-1.84262586132094E-10j
3330 | 60 | 1.29563700095398-1.84262578724379j | 1.22606806089569-1.80361368608095j | -0.0361359806055879-1.30871915144677j | 0.0245213612179138-0.036072273721619j | 1.2260680610183E-10-1.80361368626131E-10j | 50 | 9999999999 |  | 49.99999975 | 0.02832+0.05394j | 1.37957369934294+1.02809624808349j | 1.29563697007127-1.84262586113668j | -0.0361359362248162-1.30871913432996j | 0.024521360593588-0.0360722752570498j | 1.22606802980201E-10-1.80361376303285E-10j
3390 | 60 | 1.22606806089569-1.80361368608095j | 1.15913930424484-1.76430046948431j | -0.0606573419461085-1.27264687754479j | 0.0231827860848968-0.0352860093896862j | 1.15913930436075E-10-1.76430046966074E-10j | 50 | 9999999999 |  | 49.99999975 | 0.02832+0.05394j | 1.36818853670781+1.02861112843729j | 1.2260680296794-1.80361376285249j | -0.0606572968184042-1.27264685907291j | 0.023182785454938-0.0352860109842632j | 1.15913927286281E-10-1.76430054938959E-10j
3450 | 60 | 1.15913930424484-1.76430046948431j | 1.09477041145519-1.72473607319091j | -0.0838401281469192-1.23736086797867j | 0.0218954082291038-0.0344947214638182j | 1.09477041156467E-10-1.72473607336338E-10j | 50 | 9999999999 |  | 49.99999975 | 0.02832+0.05394j | 1.35615763802774+1.02867301475584j | 1.1591392727469-1.76430054921316j | -0.0838400822733422-1.23736084808865j | 0.0218954075946196-0.0344947231191494j | 1.09477037984046E-10-1.72473615612994E-10j
3510 | 60 | 1.09477041145519-1.72473607319091j | 1.03288224191475-1.68496752908847j | -0.1057355364855-1.20286614634238j | 0.020657644838295-0.0336993505817694j | 1.03288224201804E-10-1.68496752925697E-10j | 50 | 9999999999 |  | 49.99999975 | 0.02832+0.05394j | 1.34347086776568+1.02822997236386j | 1.09477037973098-1.72473615595747j | -0.105735489867962-1.2028661249695j | 0.0206576442004638-0.0336993522994972j | 1.03288221012648E-10-1.68496761514336E-10j
3570 | 60 | 1.03288224191475-1.68496752908847j | 0.97339683985853-1.64503907723112j | -0.126393181427083-1.16916679559211j | 0.0194679367971706-0.0329007815446224j | 9.7339683995587E-11-1.64503907739562E-10j | 50 | 9999999999 |  | 49.99999975 | 0.02832+0.05394j | 1.33012070434489+1.02722762393428j | 1.03288221002319-1.68496761497486j | -0.126393134068426-1.16916677267j | 0.0194679361572438-0.0329007833264238j | 9.73396807959528E-11-1.64503916648569E-10j
3630 | 60 | 0.97339683985853-1.64503907723112j | 0.91623743794055-1.60499227499569j | -0.145861118321593-1.13626601388298j | 0.018324748758811-0.0320998454999138j | 9.16237438032174E-11-1.60499227515619E-10j | 50 | 9999999999 |  | 49.99999975 | 0.02832+0.05394j | 1.31610251058687+1.0256093288368j | 0.973396807862188-1.64503916632119j | -0.14586107022567-1.13626598934358j | 0.0183247481181157-0.0320998473475002j | 9.1623740599741E-11-1.60499236753551E-10j
3690 | 60 | 0.91623743794055-1.60499227499569j | 0.861328458584936-1.56486610343637j | -0.164185867172028-1.10416616822257j | 0.0172265691716987-0.0312973220687274j | 8.61328458671069E-11-1.56486610359286E-10j | 50 | 9999999999 |  | 49.99999975 | 0.02832+0.05394j | 1.30141479151258+1.02331640522406j | 0.916237405905786-1.60499236737501j | -0.164185818343786-1.10416614199608j | 0.0172265685316403-0.0312973239838444j | 8.61328426668146E-11-1.56486619934871E-10j
3750 | 60 | 0.861328458584936-1.56486610343637j | 0.808595513231532-1.5246970708967j | -0.18141243642986-1.07286884599736j | 0.0161719102646306-0.030493941417934j | 8.08595513312391E-11-1.52469707104917E-10j | 50 | 9999999999 |  | 49.99999975 | 0.02832+0.05394j | 1.28605943294368+1.02028839572768j | 0.861328426582013-1.56486619919222j | -0.181412386875426-1.07286881801224j | 0.0161719096266949-0.030493943402361j | 8.08595481415605E-11-1.52469717027052E-10j
3810 | 60 | 0.808595513231532-1.5246970708967j | 0.75796539958742-1.48451931393827j | -0.19758434677535-1.04237490442696j | 0.0151593079917484-0.0296903862787654j | 7.57965399663217E-11-1.48451931408672E-10j | 50 | 9999999999 |  | 49.99999975 | 0.02832+0.05394j | 1.2700419138683+1.01646337671857j | 0.808595481334745-1.52469717011805j | -0.197584296502121-1.04237487460988j | 0.0151593073575046-0.0296903883343154j | 7.57965367951024E-11-1.48451941686422E-10j
3870 | 60 | 0.75796539958742-1.48451931393827j | 0.709366096991665-1.44436469564629j | -0.212743654842895-1.01268451799974j | 0.0141873219398333-0.0288872939129258j | 7.09366097062602E-11-1.44436469579073E-10j | 50 | 9999999999 |  | 49.99999975 | 0.02832+0.05394j | 1.25337148520507+1.01177831004037j | 0.757965367875228-1.48451941671577j | -0.212743603859626-1.01268448627556j | 0.0141873213109366-0.0288872960414452j | 7.09366065617766E-11-1.4443648022167E-10j
3930 | 60 | 0.709366096991665-1.44436469564629j | 0.662726759996709-1.40426290137276j | -0.226930976853665-0.983797223942376j | 0.0132545351999342-0.0280852580274552j | 6.62726760062982E-11-1.40426290151319E-10j | 50 | 9999999999 |  | 49.99999975 | 0.02832+0.05394j | 1.23606130744578+1.00616943497224j | 0.709366065546829-1.44436480207226j | -0.226930925170563-0.983797190234115j | 0.0132545345781286-0.0280852602308226j | 6.62726728972704E-11-1.40426301168156E-10j
3990 | 60 | 0.662726759996709-1.40426290137276j | 0.617977710266068-1.36424153197828j | -0.240185512119872-0.955711965774494j | 0.0123595542053214-0.0272848306395656j | 6.17977710327866E-11-1.3642415321147E-10j | 50 | 9999999999 |  | 49.99999975 | 0.02832+0.05394j | 1.21812853971293+0.999572696948843j | 0.662726728906431-1.40426301154113j | -0.240185459748692-0.955711930003292j | 0.0123595535924427-0.0272848329196918j | 6.17977679683934E-11-1.36424164612101E-10j
4050 | 60 | 0.617977710266068-1.36424153197828j | 0.575050426884328-1.32432619463421j | -0.252545066386991-0.928427134998504j | 0.0115010085376866-0.0264865238926842j | 5.75050426941833E-11-1.32432619476664E-10j | 50 | 9999999999 |  | 49.99999975 | 0.02832+0.05394j | 1.19959437306178+0.991924208300848j | 0.617977679622136-1.36424164598459j | -0.252545013341135-0.9284270970836j | 0.0115010079356654-0.0264865262515112j | 5.75050396840773E-11-1.32432631270799E-10j
4110 | 60 | 0.575050426884328-1.32432619463421j | 0.533877535171919-1.2845405912469j | -0.264046074982183-0.901940610973387j | 0.0106775507034384-0.025690811824938j | 5.33877535225307E-11-1.28454059137535E-10j | 50 | 9999999999 |  | 49.99999975 | 0.02832+0.05394j | 1.18048400140745+0.983160735026923j | 0.575050396783268-1.32432631257556j | -0.2640460212768-0.901940570832089j | 0.0106775501143029-0.0256908142644384j | 5.33877505768532E-11-1.28454071335037E-10j
4170 | 60 | 0.533877535171919-1.2845405912469j | 0.494392794093709-1.24490660456629j | -0.274723625739009-0.876249799019995j | 0.00988785588187418-0.0248981320913258j | 4.94392794143148E-11-1.24490660469078E-10j | 50 | 9999999999 |  | 49.99999975 | 0.02832+0.05394j | 1.16082652427701+0.973220202422953j | 0.533877505715144-1.28454071322192j | -0.274723571391103-0.876249756567651j | 0.00988785530775362-0.0248981346135018j | 4.9439276543712E-11-1.24490673079958E-10j
4230 | 60 | 0.494392794093709-1.24490660456629j | 0.456531082347195-1.2054443820411j | -0.284611481670322-0.851351666804179j | 0.0091306216469439-0.024108887640822j | 4.56531082392848E-11-1.20544438216164E-10j | 50 | 9999999999 |  | 49.99999975 | 0.02832+0.05394j | 1.14065477667282+0.962042211336012j | 0.494392765387681-1.24490673067509j | -0.284611426698857-0.851351621954149j | 0.00913062109007172-0.0241088902477042j | 4.56531054549239E-11-1.20544451250575E-10j
4290 | 60 | 0.456531082347195-1.2054443820411j | 0.420228383212864-1.16617241748321j | -0.293742103362919-0.827242779042813j | 0.00840456766425728-0.0233234483496642j | 4.20228383254887E-11-1.16617241759983E-10j | 50 | 9999999999 |  | 49.99999975 | 0.02832+0.05394j | 1.12000508267199+0.94956855594115j | 0.456531054503586-1.20544451238521j | -0.293742047788929-0.827242731706445j | 0.00840456712697446-0.023323451043311j | 4.20228356390746E-11-1.16617255228217E-10j
4350 | 60 | 0.420228383212864-1.16617241748321j | 0.385421768246246-1.12710763060381j | -0.302146671069199-0.803919330576532j | 0.00770843536492492-0.0225421526120762j | 3.85421768284788E-11-1.12710763071652E-10j | 50 | 9999999999 |  | 49.99999975 | 0.02832+0.05394j | 1.09891693094833+0.935743733318365j | 0.420228356348723-1.16617255216555j | -0.302146614915903-0.803919280663134j | 0.00770843484968344-0.0225421553945722j | 3.85421742522714E-11-1.12710776984132E-10j
4410 | 60 | 0.385421768246246-1.12710763060381j | 0.352049379888229-1.08826544448391j | -0.309855106472666-0.781377177851745j | 0.00704098759776458-0.0217653088896782j | 3.52049379923434E-11-1.08826544459274E-10j | 50 | 9999999999 |  | 49.99999975 | 0.02832+0.05394j | 1.07743257214383+0.920515434789757j | 0.385421742484172-1.12710776972861j | -0.309855049765586-0.781377125268562j | 0.00704098710713094-0.021765311763133j | 3.52049355391752E-11-1.08826558826548E-10j
4470 | 60 | 0.352049379888229-1.08826544448391j | 0.320050413067357-1.04965986104193j | -0.316896094105635-0.75961186885324j | 0.00640100826134714-0.0209931972208386j | 3.20050413099362E-11-1.0496598611469E-10j | 50 | 9999999999 |  | 49.99999975 | 0.02832+0.05394j | 1.05559653988006+0.903835009008121j | 0.352049355356547-1.08826558815665j | -0.316896036872717-0.759611813505429j | 0.006401007798006-0.0209932001873852j | 3.20050389932305E-11-1.04966000947423E-10j
4530 | 60 | 0.320050413067357-1.04965986104193j | 0.289365095865107-1.01130353456087j | -0.323297102398987-0.738618671527435j | 0.00578730191730214-0.0202260706912174j | 2.89365095894043E-11-1.011303534662E-10j | 50 | 9999999999 |  | 49.99999975 | 0.02832+0.05394j | 1.03345509911741+0.885657887200019j | 0.3200503899003-1.04966000936926j | -0.323297044670723-0.738618613318044j | 0.00578730148406-0.020226073753011j | 2.89365074231937E-11-1.01130368775168E-10j
4590 | 60 | 0.289365095865107-1.01130353456087j | 0.259934669312513-0.973207843337673j | -0.329084404345226-0.718392600735087j | 0.00519869338625026-0.0194641568667535j | 2.59934669338506E-11-9.73207843434994E-11j | 50 | 9999999999 |  | 49.99999975 | 0.02832+0.05394j | 1.01105562746715+0.86594396177449j | 0.289365074203-1.01130368765055j | -0.329084346154783-0.718392539565033j | 0.00519869298603932-0.0194641600259696j | 2.59934649327959E-11-9.732080013958E-11j
4650 | 60 | 0.259934669312513-0.973207843337673j | 0.231701366383996-0.93538295951704j | -0.33428309775747-0.698928443771013j | 0.00463402732767992-0.0187076591903408j | 2.31701366407166E-11-9.35382959610578E-11j | 50 | 9999999999 |  | 49.99999975 | 0.02832+0.05394j | 0.988445936858403+0.84465791070987j | 0.259934649301966-0.973208001298479j | -0.334283039140822-0.698928379539063j | 0.00463402696356194-0.0187076624491735j | 2.31701348201267E-11-9.35383122552215E-11j
4710 | 60 | 0.231701366383996-0.93538295951704j | 0.204608390251828-0.897837917172022j | -0.33891712510832-0.680220784487134j | 0.00409216780503656-0.0179567583434404j | 2.04608390272289E-11-8.97837917261806E-11j | 50 | 9999999999 |  | 49.99999975 | 0.02832+0.05394j | 0.965673544583123+0.821769461703125j | 0.231701348178097-0.935383122458677j | -0.338917066104384-0.680220717089889j | 0.0040921674802069-0.0179567617041004j | 2.04608374030806E-11-8.97838085294805E-11j
4770 | 60 | 0.204608390251828-0.897837917172022j | 0.178599891862366-0.860580678693325j | -0.343009292933817-0.66226402605391j | 0.00357199783724732-0.0172116135738665j | 1.78599891880226E-11-8.60580678779383E-11j | 50 | 9999999999 |  | 49.99999975 | 0.02832+0.05394j | 0.942784904116131+0.797253591966052j | 0.204608374010345-0.897838085205021j | -0.343009233584591-0.662263955385789j | 0.00357199755503902-0.0172116170385789j | 1.78599877769811E-11-8.60580852015001E-11j
4830 | 60 | 0.178599891862366-0.860580678693325j | 0.153620946892977-0.823618199549173j | -0.346581290788924-0.645052412393985j | 0.00307241893785954-0.0164723639909835j | 1.53620946908339E-11-8.23618199631535E-11j | 50 | 9999999999 |  | 49.99999975 | 0.02832+0.05394j | 0.91982460717715+0.771090661720429j | 0.178599877751951-0.860580851928943j | -0.34658123113963-0.64505233834721j | 0.00307241870174754-0.0164723675619856j | 1.53620935102739E-11-8.2361837818164E-11j
4890 | 60 | 0.153620946892977-0.823618199549173j | 0.129617532146459-0.786956491477241j | -0.349653709742146-0.62858004832064j | 0.00259235064292918-0.0157391298295448j | 1.29617532159421E-11-7.86956491555937E-11j | 50 | 9999999999 |  | 49.99999975 | 0.02832+0.05394j | 0.896834569225392+0.74326648180426j | 0.153620935087377-0.823618378099278j | -0.349653649841378-0.628579970785224j | 0.0025923504565346-0.0157391335090839j | 1.29617522839692E-11-7.86956675532892E-11j
4950 | 60 | 0.129617532146459-0.786956491477241j | 0.106536501437767-0.750600684169932j | -0.352246060398037-0.6128409184124j | 0.00213073002875534-0.0150120136833986j | 1.06536501448421E-11-7.50600684244992E-11j | 50 | 9999999999 |  | 49.99999975 | 0.02832+0.05394j | 0.873853210934092+0.713772318267115j | 0.12961752282673-0.786956675454196j | -0.352246000297913-0.61284083727614j | 0.00213072989584984-0.0150120174737293j | 1.06536494803146E-11-7.50600873761526E-11j
5010 | 60 | 0.106536501437767-0.750600684169932j | 0.0843255610259223-0.714555085513936j | -0.354376790437446-0.597828904653941j | 0.00168651122051845-0.0142911017102787j | 8.43255610343549E-12-7.14555085585392E-11j | 50 | 9999999999 |  | 49.99999975 | 0.02832+0.05394j | 0.850914648183519+0.682604839311795j | 0.106536494792492-0.750600873686466j | -0.354376730193763-0.597828819802411j | 0.00168651114502875-0.0142911056136602j | 8.43255572598698E-12-7.14555280754466E-11j
5070 | 60 | 0.0843255610259223-0.714555085513936j | 0.0629332446421878-0.67882324044471j | -0.356063301666397-0.583537802872207j | 0.00125866489284376-0.0135764648088942j | 6.29332446484811E-12-6.78823240512592E-11j | 50 | 9999999999 |  | 49.99999975 | 0.02832+0.05394j | 0.828047902761064+0.649766012338359j | 0.0843255572514373-0.71455528068301j | -0.356063241338792-0.583537714188751j | 0.00125866487885621-0.0135764688275874j | 6.2933243949104E-12-6.78823441447252E-11j
5130 | 60 | 0.0629332446421878-0.67882324044471j | 0.0423088881638502-0.643407988476134j | -0.357321966565534-0.56996133799543j | 0.000846177763277004-0.0128681597695227j | 4.23088881680811E-12-6.43407988540475E-11j | 50 | 9999999999 |  | 49.99999975 | 0.02832+0.05394j | 0.805276145312753+0.615262961075553j | 0.0629332439428107-0.67882344137937j | -0.357321906217648-0.569961245361164j | 0.000846177815042266-0.0128681639057872j | 4.23088907563442E-12-6.43408195353703E-11j
5190 | 60 | 0.0423088881638502-0.643407988476134j | 0.022402603981327-0.608311519965274j | -0.358168144333042-0.557093178161567j | 0.00044805207962654-0.0121662303993055j | 2.24026039835673E-12-6.08311520026105E-11j | 50 | 9999999999 |  | 49.99999975 | 0.02832+0.05394j | 0.782615981218851+0.579107794762519j | 0.0423088907521133-0.643408195289362j | -0.35816808403269-0.557093081455377j | 0.00044805220156432-0.0121662346553964j | 2.24026100804563E-12-6.08311732830653E-11j
5250 | 60 | 0.022402603981327-0.608311519965274j | 0.0031652551047821-0.573535431171749j | -0.358616196414909-0.54492694770143j | 0.000063305102095642-0.011470708623435j | 3.16525510509863E-13-5.73535431229103E-11j | 50 | 9999999999 |  | 49.99999975 | 0.02832+0.05394j | 0.760076789049632+0.541317423001044j | 0.022402610078216-0.608311732769822j | -0.358616136234254-0.544926846799981j | 0.000063305298799582-0.0114707130015994j | 3.16526494029563E-13-5.73535650137325E-11j
5310 | 60 | 0.0031652551047821-0.573535431171749j | -0.0154515709450207-0.53908077817084j | -0.358679501517321-0.533456239020641j | -0.000309031418900414-0.0107816155634168j | -1.54515709465659E-12-5.39080778224748E-11j | 50 | 9999999999 |  | 49.99999975 | 0.02832+0.05394j | 0.737660120190045+0.501913371179813j | 0.0031652649399791-0.573535650079971j | -0.358679441533054-0.533456133798382j | -0.00030903114265779-0.0107816200658902j | -1.54515571344347E-12-5.39081003348416E-11j
5370 | 60 | -0.0154515709450207-0.53908077817084j | -0.0334955884182521-0.504948129679033j | -0.358370470096875-0.522674623403316j | -0.000669911768365042-0.0100989625935807j | -3.34955884216017E-12-5.04948129729528E-11j | 50 | 9999999999 |  | 49.99999975 | 0.02832+0.05394j | 0.715359167203344+0.460921612235713j | -0.0154515571328895-0.539081003294508j | -0.358370410390396-0.522674513732492j | -0.000669911407627282-0.0100989672225829j | -3.34955703847137E-12-5.04948361179641E-11j
5430 | 60 | -0.0334955884182521-0.504948129679033j | -0.051013839747837-0.471137618850272j | -0.35770055832516-0.512575660759241j | -0.00102027679495674-0.00942275237700544j | -5.10138397529384E-12-4.71137618897386E-11j | 50 | 9999999999 |  | 49.99999975 | 0.02832+0.05394j | 0.69315830763313+0.418372430934774j | -0.0334955703813641-0.504948361129146j | -0.357700498982769-0.512575546509909j | -0.00102027634457833-0.0094227571347371j | -5.1013817234018E-12-4.71137856783969E-11j
5490 | 60 | -0.051013839747837-0.471137618850272j | -0.0680527220506426-0.437648994100757j | -0.356680281525102-0.503152908335122j | -0.00136105444101285-0.00875297988201514j | -6.80527220574479E-12-4.37648994144522E-11j | 50 | 9999999999 |  | 49.99999975 | 0.02832+0.05394j | 0.671032729313707+0.37430033680914j | -0.0510138172289166-0.471137856736855j | -0.356680222638191-0.503152789375172j | -0.001361053895654-0.00875298477065292j | -6.80526947895051E-12-4.37649238576411E-11j
5550 | 60 | -0.0680527220506426-0.437648994100757j | -0.0846580136782138-0.404481669019656j | -0.355319227077284-0.494399928409342j | -0.00169316027356428-0.00808963338039312j | -8.46580136866796E-12-4.04481669060104E-11j | 50 | 9999999999 |  | 49.99999975 | 0.02832+0.05394j | 0.648948142951355+0.328744041365442j | -0.0680526947826998-0.437649238532646j | -0.355319168742537-0.494399804604519j | -0.00169315962768558-0.00808963840208548j | -8.46579813927447E-12-4.04481920144722E-11j
5610 | 60 | -0.0846580136782138-0.404481669019656j | -0.100874900778252-0.371634771422646j | -0.353626066795254-0.486310294988501j | -0.00201749801556504-0.00743269542845292j | -1.00874900788339E-11-3.71634771459809E-11j | 50 | 9999999999 |  | 49.99999975 | 0.02832+0.05394j | 0.626860587817931+0.281746514175775j | -0.0846579813842789-0.404481920104274j | -0.353626009114851-0.486310166202434j | -0.00201749726342212-0.00743270058531532j | -1.00874863181193E-11-3.7163502930293E-11j
5670 | 60 | -0.100874900778252-0.371634771422646j | -0.116748003828961-0.339107191604726j | -0.351608568769601-0.478877599522885j | -0.00233496007657922-0.00678214383209452j | -1.16748003840636E-11-3.39107191638637E-11j | 50 | 9999999999 |  | 49.99999975 | 0.02832+0.05394j | 0.604716336904893+0.233355130964179j | -0.100874863171106-0.371635029265766j | -0.351608511851429-0.478877465617119j | -0.00233495921221722-0.00678214912620446j | -1.16747960622536E-11-3.39107456344134E-11j
5730 | 60 | -0.116748003828961-0.339107191604726j | -0.132321404109237-0.306897629848251j | -0.349273608681347-0.47209545565688j | -0.00264642808218474-0.00613795259696502j | -1.32321404122469E-11-3.06897629878941E-11j | 50 | 9999999999 |  | 49.99999975 | 0.02832+0.05394j | 0.582451908834998+0.183621924791801j | -0.116747960610861-0.339107456310223j | -0.349273552639212-0.472095316490915j | -0.00264642709943276-0.00613795803035682j | -1.3232135498487E-11-3.06897901548531E-11j
5790 | 60 | -0.132321404109237-0.306897629848251j | -0.14763867006844-0.275004643241658j | -0.34662718058593-0.465957503029225j | -0.0029527734013688-0.00550009286483316j | -1.47638670083204E-11-2.75004643269158E-11j | 50 | 9999999999 |  | 49.99999975 | 0.02832+0.05394j | 0.559994195204256+0.132603948894942j | -0.132321354971638-0.306897901517841j | -0.346627125539779-0.465957358460558j | -0.00295277229383428-0.00550009843949244j | -1.47638614706478E-11-2.75004922002123E-11j
5850 | 60 | -0.14763867006844-0.275004643241658j | -0.162742883560175-0.243426691863842j | -0.343674407169797-0.460457410136891j | -0.0032548576712035-0.00486853383727684j | -1.62742883576449E-11-2.43426691888185E-11j | 50 | 9999999999 |  | 49.99999975 | 0.02832+0.05394j | 0.537260713775572+0.0803637566023779j | -0.147638614691714-0.275004921974622j | -0.343674353245945-0.460457260021066j | -0.0032548564322665-0.00486853955513478j | -1.62742821629599E-11-2.43426977781082E-11j
5910 | 30 | -0.162742883560175-0.243426691863842j | -0.170209774732649-0.227794438126246j | -0.340419549482319-0.455588876275271j | -1.7020977474967E-11-2.27794438149025E-11j | -0.340419549465298-0.455588876252492j | 9999999999 | 0.5 | Ω detector | 0.499999999975 | 0.01416+0.02697j | 0.514159999975+0.02697j | -0.162742821613325-0.243426977756739j | -0.340419496813679-0.455588720465931j | -1.7020970934643E-11-2.27794727668655E-11j | -0.340419418658818-0.455589455291752j
| 5940 | [11 empty] | -0.170209709329409-0.227794727645876j | -0.340419496796658-0.455588720443152j
|  | FEED RESISTANCE Ω |  | 1.49893731802726+0.90544815201985j |  | -0.170209774732645-0.227794438126246j | UPDATE TO MATCH
|  |  |  | 1.7512 | ohms overall
To use: Manually set the Voltage across the detector, and the model will then tell you
the Feed Voltage and the Current.
Change any of these values one at a time, to 0.06 to generate the RAW Current and Voltage through Detector table below
Max Amperage 7 A for shunted track circuit. Feed voltage limit of 1.65 V not binding

## Error Analysis
ADJUSTED STEPS RESULTS
Tel-Eqn
COMPLEX | 3 | 5 | 10 | 25 | 50 | 75 | 100 | 250
Feed Resistance Ohms | 1.53396760275731+1.50003185257241j | 1.49502810550264+1.06608286931448j | 1.49721106828503+0.937532972769078j | 1.49867743977724+0.909744794279034j | 1.49888659130288+0.906275337612982j | 1.4989242865631+0.905660143319811j | 1.49893731802726+0.90544815201985j | 1.49895385483014+0.905179732043431j
Detector Current Amps | -0.249827306481878-0.460747774426324j | -0.3136595830925-0.454574960795004j | -0.334931371140506-0.455184110945272j | -0.339680412001562-0.45552822938575j | -0.34027715070028-0.455577044063046j | -0.340383050935742-0.45558583718527j | -0.340419549465298-0.455588876252492j | -0.34046576827268-0.455592736588954j
Tel-Eqn
NORM | 3 | 5 | 10 | 25 | 50 | 75 | 100 | 250
Feed Resistance Ohms | 2.1455 | 1.8362 | 1.7665 | 1.7532 | 1.7516 | 1.7513 | 1.7512 | 1.7511
Detector Current Amps | 0.52412 | 0.55229 | 0.56513 | 0.56823 | 0.56863 | 0.5687 | 0.56872 | 0.56875
Error Percentage | Number of Steps
| 3 | 5 | 10 | 25 | 50 | 75 | 100
Feed Resistance | 22.53% | 4.862% | 0.8831% | 0.1215% | 0.02907% | 0.01274% | 0.007117%
Detector Current | -7.848% | -2.895% | -0.6373% | -0.09169% | -0.02206% | -0.009677% | -0.005408%
ADJUSTED STEPS RESULTS

## Ex 4 - Small Test 3-Layers
| Real | Imag | [9 empty] | Note that Rail Equation has to cut | [15 empty] | This matrix only has the rail and ballast elements, the Network equation have no imaginary part.
| 12 | 0 | INPUT VOLTAGE | [8 empty] | the rail resistance in half (for 2 rails) | [15 empty] | For a DC problem this side is all zero. In either, case the determinant will be zero
| 0.5 | 0 | Shunt Resistance
| 0.472 | 0.899 | Rail resistance, ohms/kft-track (2 rails) | [7 empty] | Real Matrix - A | [16 empty] | Imaginary Matrix - B
| 3 | 0 | B = # ballast resistance, ohms-kft'
[11 empty] | VARIABLES | [16 empty] | VARIABLES
| 5940 | feet | [8 empty] | I | I | I | I | I | I | I | I | I | V | V | V | V | V | V |  |  | I | I | I | I | I | I | I | I | I | V | V | V | V | V | V
| 3 | Segments (Adj) | [8 empty] | A0 | A1 | A2 | A1 | A2 | A3 | B1 | B2 | B3 | A0 | A1 | A2 | A1 | A2 | A3 |  |  | A0 | A1 | A2 | A1 | A2 | A3 | B1 | B2 | B3 | A0 | A1 | A2 | A1 | A2 | A3
[11 empty] | A1 | A2 | A3 | B1 | B2 | B3 | B0 | B1 | B2 | A1 | A2 | A3 | B1 | B2 | B3 |  |  | A1 | A2 | A3 | B1 | B2 | B3 | B0 | B1 | B2 | A1 | A2 | A3 | B1 | B2 | B3
[11 empty] | IA01 | IA12 | IA23 | I1AB | I2AB | I3AB | IB10 | IB21 | IB32 | V1A | V2A | V3A | V1B | V2B | V3B | RHS |  | IA01 | IA12 | IA23 | I1AB | I2AB | I3AB | IB10 | IB21 | IB32 | V1A | V2A | V3A | V1B | V2B | V3B | RHS
[6 empty] | EQUATIONS | I | A0 | A1 | I1A | 1 | -1 | 0 | -1 | 0 | 0 | 0 | 0 | 0 | 0 | 0 | 0 | 0 | 0 | 0 | 0 |  | 0 | 0 | 0 | 0 | 0 | 0 | 0 | 0 | 0 | 0 | 0 | 0 | 0 | 0 | 0 | 0
[7 empty] | I | A1 | A2 | I2A | 0 | 1 | -1 | 0 | -1 | 0 | 0 | 0 | 0 | 0 | 0 | 0 | 0 | 0 | 0 | 0 |  | 0 | 0 | 0 | 0 | 0 | 0 | 0 | 0 | 0 | 0 | 0 | 0 | 0 | 0 | 0 | 0
| Real |  |  | Imag |  |  | I | A2 | A3 | I3A | 0 | 0 | 1 | 0 | 0 | -1 | 0 | 0 | 0 | 0 | 0 | 0 | 0 | 0 | 0 | 0 |  | 0 | 0 | 0 | 0 | 0 | 0 | 0 | 0 | 0 | 0 | 0 | 0 | 0 | 0 | 0 | 0
|  | Ballast or |  |  | Ballast or |  | I | A1 | B1 | I1B | 0 | 0 | 0 | 1 | 0 | 0 | -1 | 1 | 0 | 0 | 0 | 0 | 0 | 0 | 0 | 0 |  | 0 | 0 | 0 | 0 | 0 | 0 | 0 | 0 | 0 | 0 | 0 | 0 | 0 | 0 | 0 | 0
| Rail | Detect/Shunt |  | Rail | Detect/Shunt |  | I | A2 | B2 | I2B | 0 | 0 | 0 | 0 | 1 | 0 | 0 | -1 | 1 | 0 | 0 | 0 | 0 | 0 | 0 | 0 |  | 0 | 0 | 0 | 0 | 0 | 0 | 0 | 0 | 0 | 0 | 0 | 0 | 0 | 0 | 0 | 0
Dist (ft) | [6 empty] | I | A3 | B3 | I3B | 0 | 0 | 0 | 0 | 0 | 1 | 0 | 0 | -1 | 0 | 0 | 0 | 0 | 0 | 0 | 0 |  | 0 | 0 | 0 | 0 | 0 | 0 | 0 | 0 | 0 | 0 | 0 | 0 | 0 | 0 | 0 | 0
1485 | 0.35046 |  |  | 0.66751 |  |  | V | A0 | A1 | VA01 | 0.35046 | 0 | 0 | 0 | 0 | 0 | 0 | 0 | 0 | -1 | 0 | 0 | 0 | 0 | 0 | 6 |  | 0.66751 | 0 | 0 | 0 | 0 | 0 | 0 | 0 | 0 | 0 | 0 | 0 | 0 | 0 | 0 | 0
2970 | 0.70092 |  |  | 1.335 |  |  | V | A1 | A2 | VA12 | 0 | 0.70092 | 0 | 0 | 0 | 0 | 0 | 0 | 0 | 1 | -1 | 0 | 0 | 0 | 0 | 0 |  | 0 | 1.335 | 0 | 0 | 0 | 0 | 0 | 0 | 0 | 0 | 0 | 0 | 0 | 0 | 0 | 0
1485 | 0.35046 |  |  | 0.66751 |  |  | V | A2 | A3 | VA23 | 0 | 0 | 0.35046 | 0 | 0 | 0 | 0 | 0 | 0 | 0 | 1 | -1 | 0 | 0 | 0 | 0 |  | 0 | 0 | 0.66751 | 0 | 0 | 0 | 0 | 0 | 0 | 0 | 0 | 0 | 0 | 0 | 0 | 0
5940 |  | 1.0101 |  |  | 0 |  | V | A1 | B1 | V1AB | 0 | 0 | 0 | 1.0101 | 0 | 0 | 0 | 0 | 0 | 1 | 0 | 0 | -1 | 0 | 0 | 0 |  | 0 | 0 | 0 | 0 | 0 | 0 | 0 | 0 | 0 | 0 | 0 | 0 | 0 | 0 | 0 | 0
|  | 1.0101 |  |  | 0 |  | V | A2 | B2 | V2AB | 0 | 0 | 0 | 0 | 1.0101 | 0 | 0 | 0 | 0 | 0 | 1 | 0 | 0 | -1 | 0 | 0 |  | 0 | 0 | 0 | 0 | 0 | 0 | 0 | 0 | 0 | 0 | 0 | 0 | 0 | 0 | 0 | 0
|  | 0.5 |  |  | 0 |  | V | A3 | B3 | V3AB | 0 | 0 | 0 | 0 | 0 | 0.5 | 0 | 0 | 0 | 0 | 0 | 1 | 0 | 0 | -1 | 0 |  | 0 | 0 | 0 | 0 | 0 | 0 | 0 | 0 | 0 | 0 | 0 | 0 | 0 | 0 | 0 | 0
| 0.35046 |  |  | 0.66751 |  |  | V | B1 | B0 | VB10 | 0 | 0 | 0 | 0 | 0 | 0 | 0.35046 | 0 | 0 | 0 | 0 | 0 | 1 | 0 | 0 | 6 |  | 0 | 0 | 0 | 0 | 0 | 0 | 0.66751 | 0 | 0 | 0 | 0 | 0 | 0 | 0 | 0 | 0
| 0.70092 |  |  | 1.335 |  |  | V | B2 | B1 | VB21 | 0 | 0 | 0 | 0 | 0 | 0 | 0 | 0.70092 | 0 | 0 | 0 | 0 | -1 | 1 | 0 | 0 |  | 0 | 0 | 0 | 0 | 0 | 0 | 0 | 1.335 | 0 | 0 | 0 | 0 | 0 | 0 | 0 | 0
| 0.35046 |  |  | 0.66751 |  |  | V | B3 | B2 | VB32 | 0 | 0 | 0 | 0 | 0 | 0 | 0 | 0 | 0.35046 | 0 | 0 | 0 | 0 | -1 | 1 | 0 |  | 0 | 0 | 0 | 0 | 0 | 0 | 0 | 0 | 0.66751 | 0 | 0 | 0 | 0 | 0 | 0 | 0
[11 empty] | B2 B1: determ (Real Z)=; B3 B2: 8.9443 | [9 empty] | determ (Imagl Z)= | 0
INVERSE MATRIX - A'
[11 empty] | 0.74351 | 0.5685 | 0.52852 | 0.25649 | 0.4315 | 0.47148 | 0.73185 | 0.2497 | 0.11407 | 0.48216 | 0.13562 | 0.11407 | 0.73185 | 0.2497 | 0.11407
[11 empty] | -0.087509 | 0.61603 | 0.54831 | 0.087509 | 0.38397 | 0.45169 | 0.2497 | 0.42296 | 0.19323 | -0.17327 | 0.22973 | 0.19323 | 0.2497 | 0.42296 | 0.19323
[11 empty] | -0.039978 | -0.17542 | 0.63514 | 0.039978 | 0.17542 | 0.36486 | 0.11407 | 0.19323 | 0.54056 | -0.079157 | -0.34733 | 0.54056 | 0.11407 | 0.19323 | 0.54056
[11 empty] | -0.16898 | -0.047531 | -0.019789 | 0.16898 | 0.047531 | 0.019789 | 0.48216 | -0.17327 | -0.079157 | 0.65543 | -0.09411 | -0.079157 | 0.48216 | -0.17327 | -0.079157
[11 empty] | -0.047531 | -0.20856 | -0.086832 | 0.047531 | 0.20856 | 0.086832 | 0.13562 | 0.22973 | -0.34733 | -0.09411 | 0.57706 | -0.34733 | 0.13562 | 0.22973 | -0.34733
[11 empty] | -0.039978 | -0.17542 | -0.36486 | 0.039978 | 0.17542 | 0.36486 | 0.11407 | 0.19323 | 0.54056 | -0.079157 | -0.34733 | 0.54056 | 0.11407 | 0.19323 | 0.54056
[11 empty] | -0.25649 | -0.4315 | -0.47148 | -0.74351 | -0.5685 | -0.52852 | 0.73185 | 0.2497 | 0.11407 | 0.48216 | 0.13562 | 0.11407 | 0.73185 | 0.2497 | 0.11407
[11 empty] | -0.087509 | -0.38397 | -0.45169 | 0.087509 | -0.61603 | -0.54831 | 0.2497 | 0.42296 | 0.19323 | -0.17327 | 0.22973 | 0.19323 | 0.2497 | 0.42296 | 0.19323
[11 empty] | -0.039978 | -0.17542 | -0.36486 | 0.039978 | 0.17542 | -0.63514 | 0.11407 | 0.19323 | 0.54056 | -0.079157 | -0.34733 | 0.54056 | 0.11407 | 0.19323 | 0.54056
[11 empty] | 0.26057 | 0.19924 | 0.18522 | 0.089888 | 0.15122 | 0.16524 | -0.74351 | 0.087509 | 0.039978 | 0.16898 | 0.047531 | 0.039978 | 0.25649 | 0.087509 | 0.039978
[11 empty] | 0.19924 | 0.63102 | 0.56954 | 0.15122 | 0.42036 | 0.48184 | -0.5685 | -0.61603 | 0.17542 | 0.047531 | 0.20856 | 0.17542 | 0.4315 | 0.38397 | 0.17542
[11 empty] | 0.18522 | 0.56954 | 0.79214 | 0.16524 | 0.48184 | 0.6097 | -0.52852 | -0.54831 | -0.63514 | 0.019789 | 0.086832 | 0.36486 | 0.47148 | 0.45169 | 0.36486
[11 empty] | 0.089888 | 0.15122 | 0.16524 | 0.26057 | 0.19924 | 0.18522 | -0.25649 | -0.087509 | -0.039978 | -0.16898 | -0.047531 | -0.039978 | 0.74351 | -0.087509 | -0.039978
[11 empty] | 0.15122 | 0.42036 | 0.48184 | 0.19924 | 0.63102 | 0.56954 | -0.4315 | -0.38397 | -0.17542 | -0.047531 | -0.20856 | -0.17542 | 0.5685 | 0.61603 | -0.17542
[11 empty] | 0.16524 | 0.48184 | 0.6097 | 0.18522 | 0.56954 | 0.79214 | -0.47148 | -0.45169 | -0.36486 | -0.019789 | -0.086832 | -0.36486 | 0.52852 | 0.54831 | 0.63514
BA'B
[11 empty] | 0 | 0 | 0 | 0 | 0 | 0 | 0 | 0 | 0 | 0 | 0 | 0 | 0 | 0 | 0
[11 empty] | 0 | 0 | 0 | 0 | 0 | 0 | 0 | 0 | 0 | 0 | 0 | 0 | 0 | 0 | 0
[11 empty] | 0 | 0 | 0 | 0 | 0 | 0 | 0 | 0 | 0 | 0 | 0 | 0 | 0 | 0 | 0
[11 empty] | 0 | 0 | 0 | 0 | 0 | 0 | 0 | 0 | 0 | 0 | 0 | 0 | 0 | 0 | 0
[11 empty] | 0 | 0 | 0 | 0 | 0 | 0 | 0 | 0 | 0 | 0 | 0 | 0 | 0 | 0 | 0
[11 empty] | 0 | 0 | 0 | 0 | 0 | 0 | 0 | 0 | 0 | 0 | 0 | 0 | 0 | 0 | 0
[11 empty] | 0.32609 | 0.22251 | 0.050827 | 0 | 0 | 0 | 0.32609 | 0.22251 | 0.050827 | 0 | 0 | 0 | 0 | 0 | 0
[11 empty] | 0.22251 | 0.75383 | 0.17219 | 0 | 0 | 0 | 0.22251 | 0.75383 | 0.17219 | 0 | 0 | 0 | 0 | 0 | 0
[11 empty] | 0.050827 | 0.17219 | 0.24085 | 0 | 0 | 0 | 0.050827 | 0.17219 | 0.24085 | 0 | 0 | 0 | 0 | 0 | 0
[11 empty] | 0 | 0 | 0 | 0 | 0 | 0 | 0 | 0 | 0 | 0 | 0 | 0 | 0 | 0 | 0
[11 empty] | 0 | 0 | 0 | 0 | 0 | 0 | 0 | 0 | 0 | 0 | 0 | 0 | 0 | 0 | 0
[11 empty] | 0 | 0 | 0 | 0 | 0 | 0 | 0 | 0 | 0 | 0 | 0 | 0 | 0 | 0 | 0
[11 empty] | 0.32609 | 0.22251 | 0.050827 | 0 | 0 | 0 | 0.32609 | 0.22251 | 0.050827 | 0 | 0 | 0 | 0 | 0 | 0
[11 empty] | 0.22251 | 0.75383 | 0.17219 | 0 | 0 | 0 | 0.22251 | 0.75383 | 0.17219 | 0 | 0 | 0 | 0 | 0 | 0
[11 empty] | 0.050827 | 0.17219 | 0.24085 | 0 | 0 | 0 | 0.050827 | 0.17219 | 0.24085 | 0 | 0 | 0 | 0 | 0 | 0
A+BA'B
[11 empty] | 1 | -1 | 0 | -1 | 0 | 0 | 0 | 0 | 0 | 0 | 0 | 0 | 0 | 0 | 0
[11 empty] | 0 | 1 | -1 | 0 | -1 | 0 | 0 | 0 | 0 | 0 | 0 | 0 | 0 | 0 | 0
[11 empty] | 0 | 0 | 1 | 0 | 0 | -1 | 0 | 0 | 0 | 0 | 0 | 0 | 0 | 0 | 0
[11 empty] | 0 | 0 | 0 | 1 | 0 | 0 | -1 | 1 | 0 | 0 | 0 | 0 | 0 | 0 | 0
[11 empty] | 0 | 0 | 0 | 0 | 1 | 0 | 0 | -1 | 1 | 0 | 0 | 0 | 0 | 0 | 0
[11 empty] | 0 | 0 | 0 | 0 | 0 | 1 | 0 | 0 | -1 | 0 | 0 | 0 | 0 | 0 | 0
[11 empty] | 0.67655 | 0.22251 | 0.050827 | 0 | 0 | 0 | 0.32609 | 0.22251 | 0.050827 | -1 | 0 | 0 | 0 | 0 | 0
[11 empty] | 0.22251 | 1.4548 | 0.17219 | 0 | 0 | 0 | 0.22251 | 0.75383 | 0.17219 | 1 | -1 | 0 | 0 | 0 | 0
[11 empty] | 0.050827 | 0.17219 | 0.59131 | 0 | 0 | 0 | 0.050827 | 0.17219 | 0.24085 | 0 | 1 | -1 | 0 | 0 | 0
[11 empty] | 0 | 0 | 0 | 1.0101 | 0 | 0 | 0 | 0 | 0 | 1 | 0 | 0 | -1 | 0 | 0
[11 empty] | 0 | 0 | 0 | 0 | 1.0101 | 0 | 0 | 0 | 0 | 0 | 1 | 0 | 0 | -1 | 0
[11 empty] | 0 | 0 | 0 | 0 | 0 | 0.5 | 0 | 0 | 0 | 0 | 0 | 1 | 0 | 0 | -1
[11 empty] | 0.32609 | 0.22251 | 0.050827 | 0 | 0 | 0 | 0.67655 | 0.22251 | 0.050827 | 0 | 0 | 0 | 1 | 0 | 0
[11 empty] | 0.22251 | 0.75383 | 0.17219 | 0 | 0 | 0 | 0.22251 | 1.4548 | 0.17219 | 0 | 0 | 0 | -1 | 1 | 0
[11 empty] | 0.050827 | 0.17219 | 0.24085 | 0 | 0 | 0 | 0.050827 | 0.17219 | 0.59131 | 0 | 0 | 0 | 0 | -1 | 1
[11 empty] | A0 A1: C = Inverse of A+BA'B |  | Real Results | Imag Results | Mag | Phase |  | D = -CBA'
[11 empty] | 0.66569 | 0.51313 | 0.4948 | 0.33431 | 0.48687 | 0.5052 | 0.33324 | 0.0051754 | -0.020819 | 0.32807 | 0.025994 | -0.020819 | 0.33324 | 0.0051754 | -0.020819 | IA01 | 3.9989 | -3.9104 | 5.5931 | -44.3592 |  | -0.10824 | -0.036952 | -0.0095989 | 0.10824 | 0.036952 | 0.0095989 | -0.32587 | -0.11156 | -0.038396 | -0.21431 | -0.073165 | -0.038396 | -0.32587 | -0.11156 | -0.038396
[11 empty] | -0.076281 | 0.57108 | 0.50387 | 0.076281 | 0.42892 | 0.49613 | 0.0051754 | 0.15621 | 0.015481 | -0.15104 | 0.14073 | 0.015481 | 0.0051754 | 0.15621 | 0.015481 | IA12 | 0.062104 | -1.3387 | 1.3402 | -87.3439 |  | 0.035643 | -0.045242 | -0.023139 | -0.035643 | 0.045242 | 0.023139 | -0.11156 | -0.18213 | -0.092554 | 0.070573 | -0.089579 | -0.092554 | -0.11156 | -0.18213 | -0.092554
[11 empty] | -0.018333 | -0.15275 | 0.57948 | 0.018333 | 0.15275 | 0.42052 | -0.020819 | 0.015481 | 0.31792 | -0.0363 | -0.30244 | 0.31792 | -0.020819 | 0.015481 | 0.31792 | IA23 | -0.24983 | -0.46075 | 0.52412 | -118.4675 |  | 0.027353 | 0.071559 | -0.05856 | -0.027353 | -0.071559 | 0.05856 | -0.038396 | -0.092554 | -0.23424 | 0.054159 | 0.14169 | -0.23424 | -0.038396 | -0.092554 | -0.23424
[11 empty] | -0.25803 | -0.057948 | -0.0090749 | 0.25803 | 0.057948 | 0.0090749 | 0.32807 | -0.15104 | -0.0363 | 0.4791 | -0.11474 | -0.0363 | 0.32807 | -0.15104 | -0.0363 | I1AB | 3.9368 | -2.5717 | 4.7024 | -33.1546 |  | -0.14388 | 0.0082899 | 0.01354 | 0.14388 | -0.0082899 | -0.01354 | -0.21431 | 0.070573 | 0.054159 | -0.28488 | 0.016414 | 0.054159 | -0.21431 | 0.070573 | 0.054159
[11 empty] | -0.057948 | -0.27618 | -0.075609 | 0.057948 | 0.27618 | 0.075609 | 0.025994 | 0.14073 | -0.30244 | -0.11474 | 0.44317 | -0.30244 | 0.025994 | 0.14073 | -0.30244 | I2AB | 0.31193 | -0.87798 | 0.93174 | -70.4406 |  | 0.0082899 | -0.1168 | 0.035422 | -0.0082899 | 0.1168 | -0.035422 | -0.073165 | -0.089579 | 0.14169 | 0.016414 | -0.23127 | 0.14169 | -0.073165 | -0.089579 | 0.14169
[11 empty] | -0.018333 | -0.15275 | -0.42052 | 0.018333 | 0.15275 | 0.42052 | -0.020819 | 0.015481 | 0.31792 | -0.0363 | -0.30244 | 0.31792 | -0.020819 | 0.015481 | 0.31792 | I3AB | -0.24983 | -0.46075 | 0.52412 | -118.4675 |  | 0.027353 | 0.071559 | -0.05856 | -0.027353 | -0.071559 | 0.05856 | -0.038396 | -0.092554 | -0.23424 | 0.054159 | 0.14169 | -0.23424 | -0.038396 | -0.092554 | -0.23424
[11 empty] | -0.33431 | -0.48687 | -0.5052 | -0.66569 | -0.51313 | -0.4948 | 0.33324 | 0.0051754 | -0.020819 | 0.32807 | 0.025994 | -0.020819 | 0.33324 | 0.0051754 | -0.020819 | IB10 | 3.9989 | -3.9104 | 5.5931 | -44.3592 |  | -0.10824 | -0.036952 | -0.0095989 | 0.10824 | 0.036952 | 0.0095989 | -0.32587 | -0.11156 | -0.038396 | -0.21431 | -0.073165 | -0.038396 | -0.32587 | -0.11156 | -0.038396
[11 empty] | -0.076281 | -0.42892 | -0.49613 | 0.076281 | -0.57108 | -0.50387 | 0.0051754 | 0.15621 | 0.015481 | -0.15104 | 0.14073 | 0.015481 | 0.0051754 | 0.15621 | 0.015481 | IB21 | 0.062104 | -1.3387 | 1.3402 | -87.3439 |  | 0.035643 | -0.045242 | -0.023139 | -0.035643 | 0.045242 | 0.023139 | -0.11156 | -0.18213 | -0.092554 | 0.070573 | -0.089579 | -0.092554 | -0.11156 | -0.18213 | -0.092554
[11 empty] | -0.018333 | -0.15275 | -0.42052 | 0.018333 | 0.15275 | -0.57948 | -0.020819 | 0.015481 | 0.31792 | -0.0363 | -0.30244 | 0.31792 | -0.020819 | 0.015481 | 0.31792 | IB32 | -0.24983 | -0.46075 | 0.52412 | -118.4675 |  | 0.027353 | 0.071559 | -0.05856 | -0.027353 | -0.071559 | 0.05856 | -0.038396 | -0.092554 | -0.23424 | 0.054159 | 0.14169 | -0.23424 | -0.038396 | -0.092554 | -0.23424
[11 empty] | 0.30555 | 0.2045 | 0.17981 | 0.044913 | 0.14596 | 0.17065 | -0.66569 | 0.076281 | 0.018333 | 0.25803 | 0.057948 | 0.018333 | 0.33431 | 0.076281 | 0.018333 | V1A | -1.9883 | 1.2989 | 2.3749 | 146.8454 |  | 0.40642 | 0.32957 | 0.32692 | 0.26109 | 0.33794 | 0.34059 | 0.10824 | -0.035643 | -0.027353 | 0.14388 | -0.0082899 | -0.027353 | 0.10824 | -0.035643 | -0.027353
[11 empty] | 0.2045 | 0.66517 | 0.56388 | 0.14596 | 0.38621 | 0.4875 | -0.51313 | -0.57108 | 0.15275 | 0.057948 | 0.27618 | 0.15275 | 0.48687 | 0.42892 | 0.15275 | V2A | -0.15754 | 0.44342 | 0.47058 | 109.5594 |  | 0.32957 | 1.0603 | 0.98337 | 0.33794 | 0.94227 | 1.0192 | 0.036952 | 0.045242 | -0.071559 | -0.0082899 | 0.1168 | -0.071559 | 0.036952 | 0.045242 | -0.071559
[11 empty] | 0.17981 | 0.56388 | 0.80605 | 0.17065 | 0.4875 | 0.59579 | -0.4948 | -0.50387 | -0.57948 | 0.0090749 | 0.075609 | 0.42052 | 0.5052 | 0.49613 | 0.42052 | V3A | 0.062457 | 0.11519 | 0.13103 | 61.5325 |  | 0.32692 | 0.98337 | 1.3497 | 0.34059 | 1.0192 | 1.3204 | 0.0095989 | 0.023139 | 0.05856 | -0.01354 | -0.035422 | 0.05856 | 0.0095989 | 0.023139 | 0.05856
[11 empty] | 0.044913 | 0.14596 | 0.17065 | 0.30555 | 0.2045 | 0.17981 | -0.33431 | -0.076281 | -0.018333 | -0.25803 | -0.057948 | -0.018333 | 0.66569 | -0.076281 | -0.018333 | V1B | 1.9883 | -1.2989 | 2.3749 | -33.1546 |  | 0.26109 | 0.33794 | 0.34059 | 0.40642 | 0.32957 | 0.32692 | -0.10824 | 0.035643 | 0.027353 | -0.14388 | 0.0082899 | 0.027353 | -0.10824 | 0.035643 | 0.027353
[11 empty] | 0.14596 | 0.38621 | 0.4875 | 0.2045 | 0.66517 | 0.56388 | -0.48687 | -0.42892 | -0.15275 | -0.057948 | -0.27618 | -0.15275 | 0.51313 | 0.57108 | -0.15275 | V2B | 0.15754 | -0.44342 | 0.47058 | -70.4406 |  | 0.33794 | 0.94227 | 1.0192 | 0.32957 | 1.0603 | 0.98337 | -0.036952 | -0.045242 | 0.071559 | 0.0082899 | -0.1168 | 0.071559 | -0.036952 | -0.045242 | 0.071559
[11 empty] | 0.17065 | 0.4875 | 0.59579 | 0.17981 | 0.56388 | 0.80605 | -0.5052 | -0.49613 | -0.42052 | -0.0090749 | -0.075609 | -0.42052 | 0.4948 | 0.50387 | 0.57948 | V3B | -0.062457 | -0.11519 | 0.13103 | -118.4675 |  | 0.34059 | 1.0192 | 1.3204 | 0.32692 | 0.98337 | 1.3497 | -0.0095989 | -0.023139 | -0.05856 | 0.01354 | 0.035422 | -0.05856 | -0.0095989 | -0.023139 | -0.05856
End Voltage
[27 empty] | 3.97657565397649-2.59770017769418j |  |  |  | 3.9766 | -2.5977 |  | These Match :-)
[27 empty] | 0.315082581197542-0.886844418859788j |  |  |  | 0.31508 | -0.88684
[27 empty] | -0.124913653240939-0.230373887213162j |  |  |  | -0.12491 | -0.23037 |  |  |  | COMPARING THE RESULTS
OF THE BACK-SUBSTITUION
Current
[27 empty] | 3.99891434675709-3.91044692538625j |  |  |  | 3.9989 | -3.9104 |  | These Match :-) |  | Note the cell ont the left include
[27 empty] | 0.0621044489227063-1.33872374920924j |  |  |  | 0.062104 | -1.3387 |  |  |  | formulas, that show where the results
[27 empty] | -0.249827306494369-0.460747774449361j |  |  |  | -0.24983 | -0.46075 |  |  |  | were drawn from. T
[27 empty] | Leakage Current | [8 empty] | The results match exactly!:-)
[27 empty] | 3.93680989743673-2.57172317591724j |  |  |  | 3.9368 | -2.5717 |  | These Match :-)
[27 empty] | 0.311931755385567-0.87797597467119j |  |  |  | 0.31193 | -0.87798
[27 empty] | -0.249827306481878-0.460747774426324j |  |  |  | -0.24983 | -0.46075
Different Equations to generate each area, I have an override on the resistance of cell L18 to account for the detector at the end of the T.C.
This is not quite transposed but has also been flipped
Flip top part Upside down
Results
v = (C kr – D ki) + i (D kr + C ki )